## JKCerS
Subspeciality | Year | Volume | Issue | Pages |  | Title | Authors | Abstracts | Keywords | References | DOI
|  |  |  | Start | End
Engineering Ceramics | 2020 | 57 | 1 | 1 | 23 | Composites of silica aerogels with organics: a review of synthesis and mechanical properties | K.‑Y. Lee, D. B. Mahadik, V. G. Parale, and H.‑H. Park | Aerogels are considered as outstanding future materials owing to their wide surface area and three-dimensional network of silica particles, low density, low-thermal conductivity, high porosity, and low dielectric property. Their outstanding characteristics represent excellent potential applications in thermal insulation systems, aeronautical domains, environmental clean-up and protection, as heat storage devices, transparent windows, thickening agents in paints, etc. Among these applications, thermal insulating materials can play a vital role in living systems and for saving energy in various domestic and industrial processes. However, native silica aerogels are fragile and sensitive to relatively low pressures, which limit their application. More robust aerogels with higher strength and stiffness can be obtained by compounding silica networks with organoalkoxysilanes, polymers or using porous scaffolds as supports. This paper presents a review on the approaches for mechanical reinforcing methods for silica aerogels and recent achievements toward improving the strength of native silica aerogels. In addition, various characteristics derived from composite aerogels are analyzed synthetically. | Organic–inorganic, Aerogel, Organic cross linker, Composites, Mechanical strength | K.‑Y. Lee, D. B. Mahadik, V. G. Parale, and H.‑H. Park, "Composites of silica aerogels with organics: a review of synthesis and mechanical properties," J. Korean Ceram. Soc., 57 [1] 1−23 (2020). | https://doi.org/10.1007/s43207-019-00002-2
Electronics Ceramics and Energy Ceramics | 2020 | 57 | 1 | 24 | 39 | Recent advances in ABO3 perovskites: their gas‑sensing performance as resistive‑type gas sensors | P. M. Bulemo and I.‑D. Kim | Perovskite-type oxides with general stoichiometry ABO3 (A is a lanthanide or alkali earth metal, and B is transition metal) constitute a rich material playground for application as resistive-type gas-sensing layers. Immense interest is triggered by, among other factors, stability of abundant elements (≈ 90% in the periodic table) in this stoichiometry, relatively easy tunability of structure and chemical composition, and their off-stoichiometry stability upon doping. Moreover, their capability to host cationic and abundant oxygen vacancies renders them with excellent electrical and redox properties, and synergistic functions that influence their performance. Herein, we present an overview of recent development in the use of ABO3 perovskites as resistive-type gas sensors, clearly elucidating current experimental strategies, and sensing mechanisms involved in realization of enhanced sensing performance. Finally, we provide a brief overview of limitations that hamper their potential utilization in gas sensors and suggest new pathways for novel applications of ABO3 materials. | Perovskites, Sensors, Doping, Oxygen vacancies, Porosity | P. M. Bulemo and I.‑D. Kim, "Recent advances in ABO3 perovskites: their gas‑sensing performance as resistive‑type gas sensors," J. Korean Ceram. Soc., 57 [1] 24−39 (2020). | https://doi.org/10.1007/s43207-019-00003-1
Engineering Ceramics | 2020 | 57 | 1 | 40 | 55 | Mineral trioxide aggregate bone cement based on wet‑prepared calcium silicate | M. C. Chang | To make tricalcium silicate (C3S), SiO2 precursors were mixed with Ca(OH)2 powder, and the mixtures were fired at 900 °C. One of the SiO2 precursors, H2SiO3, was prepared using Na silicate and HCl. Another precursor, Si(OH)4, was prepared using Si(OC2H5)4 and ethanol. Active Ca(OH)2 powder was prepared by hydration of CaO powder, which was obtained through calcination of CaCO3 powder. The obtained microcrystalline tricalcium silicate powders were mixed with CaSO4 ·1/2H2O to make mineral trioxide aggregate (MTA) bone cement for dental purposes. The MTA bone cement powders were stirred and hydrated with DI H2O, and the hardened sample blocks showed good compressive strength. For the test blocks, mechanical strength was measured using a universal testing machine, and microstructural phase analysis was done using FESEM and XRD. Cement hardening occurred through hydration, decomposition, and recrystallization of C3S and CaSO4·2H2O and resulted in grain growth. | Powders, Silicate, Sol–gel process, Mechanical properties, Biomedical applications | M. C. Chang, "Mineral trioxide aggregate bone cement based on wet‑prepared calcium silicate," J. Korean Ceram. Soc., 57 [1] 40−55 (2020). | https://doi.org/10.1007/s43207-019-00005-z
Electronics Ceramics and Energy Ceramics | 2020 | 57 | 1 | 56 | 64 | Effects of pH and reaction temperature on hydroxyapatite powders synthesized by precipitation | I.‑H. Lee, J.‑A Lee, J.‑H. Lee, Y.‑W. Heo, and J.‑J. Kim | Hydroxyapatite (HA) was synthesized through the precipitation method and different processing parameters (Ca/P molar ratio, pH, and reaction temperature) were varied to investigate their influence on the HA formation. No HA powder was obtained at pH 10 and 25 °C, even when using a Ca/P ratio as high as 2.2. However, HA powders were successfully produced at pH above 11, 25 °C, and Ca/P ratio of 2.2. At pH 10 and 25 °C, the concentration of the H+ions in the reaction solution increased and so did the Ca loss, resulting Ca-deficient hydroxyapatite (CdHA) formation. While HA was formed instead due to a lower Ca loss when the pH was increased to 11 and 11.3. As the reaction temperature was increased to 70 and 90 °C, the HA formation occurred regardless of the pH because of the decreased solubility of HA in the solution. | Hydroxyapatite, Precipitation, pH, Temperature, Shape | I.‑H. Lee, J.‑A Lee, J.‑H. Lee, Y.‑W. Heo, and J.‑J. Kim, "Effects of pH and reaction temperature on hydroxyapatite powders synthesized by precipitation," J. Korean Ceram. Soc., 57 [1] 56−64 (2020). | https://doi.org/10.1007/s43207-019-00004-0
Basic Science and Classical Ceramics | 2020 | 57 | 1 | 65 | 72 | Effect of sintering temperature on nonlinearity and surge degradation characteristics of Mn3O4/ Nb2O5/Er2O3‑doped ZnO–V2O5‑based varistors | C.‑W. Nahm | This study elucidates the effect of sintering temperature on the nonlinearity and surge degradation characteristics of Mn3O4/Nb2O5/Er2O3–doped ZnO–V2O5-based varistors. With increasing sintering temperature, the average grain size increased from 6.3 to 16.6 μm and the ceramic density decreased from 5.51 to 5.41 g/cm3. The highest nonlinearity (α1 = 45.6) was obtained when the sintering temperature reached 900 °C. The sample sintered at 900 °C exhibited the best clamp characteristics, where the clamp voltage ratio was 1.84–2.44 at a surge current of 1–25 A. By contrast, the sample sintered at 925 °C exhibited the highest electrical stability, where ΔE1 mA/cm2 E1 mA/cm2 = −10.6% , Δ 1∕ 1 = −37.2% and ΔJL/JL = 10.2% after applying a surge current of 200 A. | Sintering, Nonlinear properties, Surge degradation characteristics, Varistors | C.‑W. Nahm, "Effect of sintering temperature on nonlinearity and surge degradation characteristics of Mn3O4/Nb2O5/Er2O3‑doped ZnO–V2O5‑based varistors," J. Korean Ceram. Soc., 57 [1] 65−72 (2020). | https://doi.org/10.1007/s43207-019-00009-9
Electronics Ceramics and Energy Ceramics | 2020 | 57 | 1 | 73 | 79 | Resistive switching characteristic of Ce0.9Y0.1O2/TiO2 bi‑layer structure by photochemical metal‑organic deposition | S.‑E. Kim, J.‑G. Lee, I.‑Y. Choi, H.‑E. Kim, and H.‑S. Lee | Sneak current is one of the main bottlenecks for dense crossbar array resistive random access memory. This study reports highly non-linear resistive switching characteristic from Ce0.9Y0.1O2/TiO2 bi-layer (1S/1R device) structure, fabricated by photochemical metal-organic deposition, as a solution for sneak current issue. Ce0.9Y0.1O2 material, possessing oxygen vacancies, was used as a potential barrier as well as oxygen reservoir which rectified the current of low resistance state without an electrical breakdown in 1S/1R device. TiO2 was adopted for resistive switching property, and TiO2 layer having mixed phase (anatase and brookite) showed typical diode switching behavior. The photochemical reaction of photochemical metal-organic deposition process and phase formation were monitored and established using by Fourier-transform infrared spectroscopy and X-ray diffraction, respectively. The 1S/1R device showed highly non-linear resistive switching characteristic, large on/off ratio of above three orders of magnitude with low operating current. | Electrical properties, Films, Resistive switching, ReRAM, Sneak current | S.‑E. Kim, J.‑G. Lee, I.‑Y. Choi, H.‑E. Kim, and H.‑S. Lee, "Resistive switching characteristic of Ce0.9Y0.1O2/TiO2 bi‑layer structure by photochemical metal‑organic deposition," J. Korean Ceram. Soc., 57 [1] 73−79 (2020). | https://doi.org/10.1007/s43207-019-00006-y
Electronics Ceramics and Energy Ceramics | 2020 | 57 | 1 | 80 | 84 | Highly dispersible Fe3O4 nanoparticles via anionic surface modification | J. U. Hur, J. S. Choi, S.‑C. Choi, and G. S. An | The dispersibility in an aqueous solution of magnetite nanoparticles was enhanced by appropriate anionic surface treatment. The Fe3O4 nanoparticles were modified with various types of the precursor to include anionic terminal functional groups. The nanoparticles modified by polyacrylic acid, tri-sodium citrate dihydrate or ammonia exhibited an increased zeta potential owing to the large amount of terminal hydroxyl and carboxyl groups. As a result, the surface-modified particles exhibited improved dispersion behaviour in the aqueous solution owing to a change in the electrostatic force due to the surface charge on each particle. In addition, the physical properties of the surface-modified magnetite nanoparticles were discussed. | Magnetite, Dispersion, Superparamagnetic nanoparticle, Surface modification, Electrostatic hindrance | J. U. Hur, J. S. Choi, S.‑C. Choi, and G. S. An, "Highly dispersible Fe3O4 nanoparticles via anionic surface modification," J. Korean Ceram. Soc., 57 [1] 80−84 (2020). | https://doi.org/10.1007/s43207-019-00001-3
Electronics Ceramics and Energy Ceramics | 2020 | 57 | 1 | 85 | 90 | Synthesis and luminescence properties of Lu3Al5O12: Ce3+ with Ga3+ substitution | J. Kim and Y. J. Kim | The correlations between the crystal structures and photoluminescence (PL) properties of Lu3Al5−xGaxO12:Ce3+ powders were investigated. The Ce4+→ Ce3+ reduction could be achieved during calcination under air atmosphere at a high temperature of 1700 °C through charge compensation. Upon increasing Ga content (x), the lattice constant of the unit cell gradually increased, and the particle size increased accordingly. The PL spectra exhibited asymmetric emission bands of Ce3+ in the green region. The increase in x shifted the emission peaks toward shorter wavelengths owing to the larger Ga3+ ion. The effects of the Ga3+ substitution on the PL spectra can be explained in terms of the Ce–O-bond length and crystal field splitting of the Ce3+ ions. The Ga3+ substitution provided tunable light emission (from green to cyan), which improves the application flexibility of the Lu3Al5O12: Ce3+ phosphor. | Lutetium–aluminum garnet, Luminescence, Phosphor, Gallium | J. Kim and Y. J. Kim, "Synthesis and luminescence properties of Lu3Al5O12: Ce3+ with Ga3+ substitution," J. Korean Ceram. Soc., 57 [1] 85−90 (2020). | https://doi.org/10.1007/s43207-019-00007-x
Electronics Ceramics and Energy Ceramics | 2020 | 57 | 1 | 91 | 97 | Development of electrode architecture using Sb–rGO composite and CMC binder for high‑performance sodium‑ion battery anodes | S. Gong, J. Lee, and H.–S. Kim | Metallic antimony (Sb) is considered as a promising anode material for sodium-ion batteries (SIBs) owing to its high theoretical capacity (660 mAh/g) based on alloying/dealloying reactions with sodium ions. The main issues of Sb, however, are its large volume expansion upon cycling. In this study, we synthesized Sb-reduced graphene oxide (rGO) composite material by reduction of Sb2O3 nanoparticles. We confirmed that ~ 5 nm sized Sb nanoparticles are well distributed onto the rGO sheets, and Sb–rGO composite electrodes showed higher capacity and better cycling performance compared to bare Sb nanoplatelets. This improvement is attributed to increased electrical conductivity owing to incorporation of rGO, which also acts as a buffer against volume expansion of Sb particles during electrochemical reactions. The moderate rate performance of Sb–rGO composite materials was further improved by electrode formulation modification using a carboxymethylcellulose (CMC) binder. An electrode architecture containing Sb–rGO composite material with CMC binder achieved a high capacity (~ 400 mAh g−1) at a high rate (~ 30 C). | Sodium-ion battery, Anode, Antimony, Nanoparticles, Reduced graphene oxide, Carboxymethylcellulose (CMC) | S. Gong, J. Lee, and H.–S. Kim, "Development of electrode architecture using Sb–rGO composite and CMC binder for high‑performance sodium‑ion battery anodes," J. Korean Ceram. Soc., 57 [1] 91−97 (2020). | https://doi.org/10.1007/s43207-019-00012-0
Electronics Ceramics and Energy Ceramics | 2020 | 57 | 1 | 98 | 105 | Template‑mediated liquid quenching to expand the dimensions of bright green upconverters | B.‑S. Moon, D.‑H. Kim | Multiphoton upconverters generate visible or UV wavelengths from near-infrared excitation. Liquid-quenched upconverters provide excellent upconversion efficiency and pure upconversion emission spectra. However, the morphology of liquidquenched upconverters has been limited to spherical shapes due to surface tension during melting. Here, we demonstrate that the morphology of liquid-quenched upconverters can be mediated by silicon templates. Microcube and microrod templates with various sizes were successfully filled with upconversion nanoparticles. Under a highly focused laser beam, liquid quenching was realized in the microcube and microrod templates only with width 2.0 μm because a sufficient volume of upconversion nanoparticles is required to overcome heat dissipation into the silicon walls. The high aspect ratio (1:10) of the microrod templates enables template-mediated liquid quenching as far as 20 μm along the length direction. Our study expands the dimensions of bright green upconverters for potential applications that include all-photonic integrated circuits. | Upconversion, Liquid quenching, Silicon template, Focused ion beam, Squeegee method | B.‑S. Moon, D.‑H. Kim, "Template‑mediated liquid quenching to expand the dimensions of bright green upconverters," J. Korean Ceram. Soc., 57 [1] 98−105 (2020). | https://doi.org/10.1007/s43207-019-00008-w
Engineering Ceramics | 2020 | 57 | 1 | 106 | 111 | Characterization of direct reduced iron for reduction and elimination of sulfur using calcium carbonate | H. Jae, K. Kim, H. Mun, Y. Chu, and D. Roh | In the ironmaking process, sulfur is one of the most important elements to consider. Sulfur weakens a steel product and creates unexpected situations. In this study, calcium carbonate was used as an additive in the coal-based reducing process to investigate the extent of the reduction in the sulfur content of fabricated direct reduced iron (DRI). The experimental conditions were 900, 1000, and 1100 °C with 1 or 3 h retention times. The calcium carbonate was added at 0, 5, 10, and 20 wt% of the anthracite coal. The extent of reduction and metallic Fe content of the DRI were dominated by temperature and retention time. When the calcium carbonate content was increased to 5 wt%, the metallic Fe content was proportionally enhanced to a value of 62.38 wt%, which was the highest among all the cases examined. However, the metallic Fe content decreased as the quantity of calcium carbonate was increased from 5 to 20 wt% owing to the effect of saturated CO2 gas. In the case of sulfur content, as more calcium carbonate was applied in the reaction, less sulfur was detected. The calcium oxide from the decomposition of calcium carbonate captured the sulfur and hindered the infiltration of sulfur into the DRI during the reduction reaction. Calcium carbonate was confirmed to be an effective material for removing sulfur during the production of DRI. | Direct reduced iron, DRI, Calcium carbonate, Sulfur, Reduction | H. Jae, K. Kim, H. Mun, Y. Chu, and D. Roh, "Characterization of direct reduced iron for reduction and elimination of sulfur using calcium carbonate," J. Korean Ceram. Soc., 57 [1] 106−11 (2020). | https://doi.org/10.1007/s43207-019-00011-1
Engineering Ceramics | 2020 | 57 | 1 | 112 | 118 | Improvement of adhesion properties of glass prepared using SiC‑deposited graphite mold via low‑temperature chemical vapor deposition | K.‑H. Kim, K.‑J. Hwang, H. Lee, S.‑M. Jeong, M.‑H. Lee, and S.‑Y. Bae | Compression glass molding is a promising technique for mass production of near net-shaped, high-precision, and low-cost optical glass elements. However, the glass molding process causes the damage of glass and the mold during demolding because of the chemical or physical adhesion of the glass to the mold. To overcome this limitation, graphite molds are used owing to their good lubrication and easy machining. However, graphite materials show rapid oxidation at high temperatures in the presence of oxygen. Therefore, in this study, a thin SiC coating layer was deposited on the graphite mold using the chemical vapor deposition (CVD) method to utilize the lubrication properties of graphite and the anti-oxidation properties of SiC. The specimen obtained using the low-temperature CVD method showed high carbon content and good lubrication properties than that obtained using the high-temperature CVD method. | Graphite, Chemical vapor deposition, Silicon carbide, Glass adhesion, Computational thermodynamics | K.‑H. Kim, K.‑J. Hwang, H. Lee, S.‑M. Jeong, M.‑H. Lee, and S.‑Y. Bae, "Improvement of adhesion properties of glass prepared using SiC‑deposited graphite mold via low‑temperature chemical vapor deposition," J. Korean Ceram. Soc., 57 [1] 112−18 (2020). | https://doi.org/10.1007/s43207-019-00010-2
Electronics Ceramics and Energy Ceramics | 2020 | 57 | 2 | 119 | 134 | Recent advances in two-dimensional inorganic nanosheet-based supercapacitor electrodes | S. M. Oh and S.‑J. Hwang | Exfoliated two-dimensional (2D) nanosheets of inorganic solids exhibit various unique characteristics such as unusually high morphological and structural anisotropy, great diversity in composition and structure, and tunable physicochemical properties. The large 2D surface area and high electrochemical activity of inorganic nanosheets render them as potential materials for supercapacitor electrodes. The electrode performance of these nanosheets can be further improved by their hybridization with highly conductive and/or electrochemically active species. This review focuses on the application of 2D inorganic nanosheets as supercapacitor electrodes and versatile building blocks for synthesizing novel hybrid electrode materials. The crucial roles of 2D inorganic nanosheets in high-performance electrode materials for supercapacitors are discussed and several intriguing examples of 2D inorganic nanosheet-based electrode materials have also been provided. The perspective for future research in this field is discussed along with various strategies to optimize the electrode performance of 2D inorganic nanosheet-based hybrid materials. | Capacitors, Nanocomposites, Electrical properties, Inorganic nanosheets, Electrode | S. M. Oh and S.‑J. Hwang, "Recent advances in two-dimensional inorganic nanosheet-based supercapacitor electrodes," J. Korean Ceram. Soc., 57 [2] 119−34 (2020). | https://doi.org/10.1007/s43207-020-00023-2
Engineering Ceramics | 2020 | 57 | 2 | 135 | 151 | Materials and nano‑structural processes for use in solid oxide fuel cells: a review | S. Jo, B. Sharma, D.‑H. Park, and J.‑H. Myung | Solid oxide fuel cells (SOFCs) are considered to be the focus of investigation for energy systems owing to their efciency in converting chemical energy into electrical energy, low carbon footprint, and fuel fexibility. Despite their high performance and durability, SOFCs sufer from critical problems such as carbon coking, agglomeration, and poor redox stability. This review presents research on the development of nanostructures for use in commercial SOFC systems and highlights various aspects of research and applications across the globe. The materials utilized for anodes, electrolytes, and cathodes are discussed and compared, detailing how their respective properties can attain high catalytic activity, conductivity, and stability at low temperatures with the aim of direct application using diverse fuels such as hydrogen, hydrocarbons, and carbon fuels. This review also discusses and compares the various processes used for the synthesis of the electrodes and electrolytes used in SOFCs, such as physical vapor deposition (PVD), chemical vapor deposition (CVD), infltration, and in situ exsolution, that have gained much attention with a view to increase the active areas, decrease the Ohmic resistance, and reduce the manufacturing price. | Fuel cell, Thin flms, Nanostructure | S. Jo, B. Sharma, D.‑H. Park, and J.‑H. Myung, "Materials and nano‑structural processes for use in solid oxide fuel cells: a review," J. Korean Ceram. Soc., 57 [2] 135−51 (2020). | https://doi.org/10.1007/s43207-020-00022-3
Engineering Ceramics | 2020 | 57 | 2 | 152 | 160 | Ablation resistance under diferent heat fuxes of HfC‑ZrC‑SiC multiphase coating prepared by supersonic atmospheric plasma spraying for C/C composites | Y. Yang, C. Zhao, Q. J. Gong and J. Wang | To prevent the ablation of C/C composites, an HfC-ZrC-SiC multiphase coating was prepared by supersonic atmospheric plasma spraying. The morphology and microstructure of the coating were examined by X-ray difraction and scanning electron microscopy, respectively. The as-prepared coating showed a compact structure with a few defects. The ablation resistance test of the coatings was carried out using an oxyacetylene torch under diferent heat fuxes. The samples ablated under diferent heat fuxes showed diferent ablation properties and ablation morphologies. During the ablation, the thickness and weight of the coating decreased with an increase in the heat fux from 2.38 to 4.18 MW/m2 . Under the heat fux of 2.38 MW/m2 , the coating remained intact because of its low surface temperature and the pinning efect of the newly formed HfSiO4 and ZrSiO4 phases. With an increase in the heat fux, the surface temperature increased beyond the melting point of HfO2 and ZrO2 and the coating sufered a violent fush of the oxyacetylene torch, which resulted in severe evaporation of the oxides and the weakening of the pinning efect. | Corrosion, Composites, Ultra-high-temperature ceramics, Ablation resistance, Pinning effect | Y. Yang, C. Zhao, Q. J. Gong and J. Wang, "Ablation resistance under diferent heat fuxes of HfC‑ZrC‑SiC multiphase coating prepared by supersonic atmospheric plasma spraying for C/C composites," J. Korean Ceram. Soc., 57 [2] 152−60 (2020). | https://doi.org/10.1007/s43207-020-00024-1
Basic Science and Classical Ceramics | 2020 | 57 | 2 | 161 | 166 | Sintering behavior and technological properties of nano‑cubic zirconia/calcium zirconate ceramic composites | M. M. S. Wahsh, A. A. Gaber and A. G. M. Othman | Zirconia–calcium zirconate ceramic composites were synthesized and their densification parameters and microhardness were investigated. Zirconium chloride and limestone were mixed in different molar ratios: 1:1 (Z1), 2:1 (Z2), 3:1 (Z3), and 4:1 (Z4) to prepare the composites using the co-precipitation method. The precursors were fired at 900 °C for 1 h. The four samples (Z1, Z2, Z3, and Z4) were then shaped and sintered at 1550 °C for 2 h. The phase compositions and microstructures of the sintered samples were investigated by X-ray diffraction and scanning electron microscopy. The results indicated that the particle sizes of all the prepared powders were within the nanometric size range (43–67 nm). In addition, the densification parameters [bulk density ~ 4.2 g/cm3 and apparent porosity (AP) ~ 0.16%] and microhardness (~ 565.76 HV) of the sintered samples improved with an increase in cubic zirconia content. While the AP of the samples increased with an increase in the calcium zirconate phase fraction. | ZrO2, Nanocomposites, Sintering, Microstructure | M. M. S. Wahsh1, A. A. Gaber1, A. G. M. Othman1, "Sintering behavior and technological properties of nano‑cubic zirconia/calcium zirconate ceramic composites," J. Korean Ceram. Soc., 57 [2] 161−66 (2020). | https://doi.org/10.1007/s43207-019-00013-z
Engineering Ceramics | 2020 | 57 | 2 | 167 | 174 | Experimental investigation of strength, durability, and microstructure of red‑mud concrete | C. Venkatesh, R. Nerella and M. S. R. Chand | Recent trends in the construction industry involve the use of industrial by-products as building materials to improve waste management and reduce excessive CO2 emissions from the cement industry. Red mud (RM) is a by-product of alumina refnery plants. When improperly disposed, red mud harms the surrounding area, owing to its highly alkaline nature. In the current work, up to 15% of the cement in concrete was replaced with red mud, in increments of 2.5%. In addition, to enhance the pozzolanic reaction, metakaolin was used as a ternary mineral; it replaces 10% of the cement. A slump cone test was conducted to evaluate the workability. Compressive, fexural, and split tensile strength tests were conducted to observe the mechanical properties. A rapid chloride penetration test and water absorption tests were conducted to determine the durability properties of the concrete. X-ray fuorescence analysis was conducted to determine the chemical composition of both the red mud and the metakaolin. A scanning electron microscope analysis was conducted to characterize the microstructure of the RM concrete. The 12.5% red-mud replacement mix showed the greatest improvement in mechanical properties among all the mixes. As the red-mud replacement increased, the chloride-ion passage was reduced. Moreover, a denser microstructure formation was observed with the red-mud replacement, as compared to standard concrete. | Scanning electron microscope, Mechanical properties, Metakaolin, Rapid chloride penetration test, Red mud, Split tensile strength | C. Venkatesh, R. Nerella and M. S. R. Chand, "Experimental investigation of strength, durability, and microstructure of red‑mud concrete," J. Korean Ceram. Soc., 57 [2] 167−74 (2020). | https://doi.org/10.1007/s43207-019-00014-y
Basic Science and Classical Ceramics | 2020 | 57 | 2 | 175 | 183 | Silver‑incorporated hydroxyapatite–albumin microspheres with bactericidal effects | S. Mishra and T. R. Rautray | Bacterial adhesion on HA-coated implant is a serious problem that often leads to bone infection such as osteomyelitis on implant sites. Gram-positive bacteria such as Staphylococcus aureus are responsible for such infection-forming bioflm on implant surfaces. Therefore, inclusion of antimicrobial agents especially inorganic ions such as silver has gained vogue due to their strong antibacterial efects. This study reports the fabrication of porous Ag–albumin–HA microspheres by waterin-oil emulsion technique. Varied proportions of porogen with HA ensured enhanced pores in the fabricated microsphere. Further, SEM analysis revealed the presence of microspheres in the range ~50–900 μm with interconnected pores ranging between ~10 and 50 μm. Antibacterial efcacy of the Ag–HA hybrid disrupting the bioflm was observed. The as-formed microspheres having interconnected pore channels are envisaged to show vascularization as well as fulflling goals of ideal bone fller ensuring biocompatibility and reducing long-term cytotoxicity at implant site. | Hydroxyapatite, Albumin, Silver chloride, Bactericidal effect | S. Mishra and T. R. Rautray, "Silver‑incorporated hydroxyapatite–albumin microspheres with bactericidal effects," J. Korean Ceram. Soc., 57 [2] 175−83 (2020). | https://doi.org/10.1007/s43207-020-00018-z
Engineering Ceramics | 2020 | 57 | 2 | 184 | 191 | Characteristics of lightweight diatomite‑based insulating frebricks | S. Dal, M. Sutcu, M. S. Gok, O. Gencel | This study covers the physical, thermal, mechanical, and microstructural properties of porous ceramic materials produced from mixtures containing refractory clay and diatomite in diferent proportions. The raw materials were characterized by chemical (X-ray fuorescence), thermal (thermogravimetry), morphological (scanning electron microscopy), and phase (X-ray difraction) analysis techniques. The prepared samples were sintered at diferent fring temperatures between 900 and 1100 °C in an electrical furnace. The bulk densities, apparent porosities, linear dimensional shrinkages, compression strengths, thermal conductivities, and microstructural properties of the sintered samples were investigated. The porosity of the sample with 90% diatomite content increased to 55.4%, density decreased to 1.02 g/cm3 , and thermal conductivity coefcient decreased to 0.32 W/mK. | Diatomite, Sintering, Porosity, Thermal conductivity, Microstructure | S. Dal, M. Sutcu, M. S. Gok, O. Gencell, "Characteristics of lightweight diatomite‑based insulating frebricks," J. Korean Ceram. Soc., 57 [2] 184−91 (2020). | https://doi.org/10.1007/s43207-020-00020-5
Electronics Ceramics and Energy Ceramics | 2020 | 57 | 2 | 192 | 199 | Microwave synthesis of MWCNT‑supported PtRuNi catalysts and their electrocatalytic activity for direct methanol fuel cells | S. P. Woo, H. K. Cho, J. W Kim, Y. W. Lee and S. Lee | Multi-walled carbon nanotube (MWCNT)-supported PtRuNi catalysts were synthesized using a microwave heating process. The particle sizes and structures of the catalysts were analyzed using X-ray diffraction and transmission electron microscopy (TEM). The electrocatalytic activities of the catalysts for methanol electrooxidation were evaluated by cyclic voltammetry, chronoamperometry, and impedance spectroscopy. The TEM results revealed that the MWCNT-supported PtRuNi catalyst synthesized via microwave heating for 10 min showed a uniform distribution of nanoparticles with an average size of about 5 nm. The catalyst showed an electrochemically active surface area of 62.2 m2 g−1 and a mass activity of 148.64 mA gp−1. A decrease in the microwave heating time increased the dispersion and reduced the size of the PtRuNi nanoparticles. Moreover, the improved performance of the catalysts can be attributed to their high proton and electronic conductivity due to nickel hydroxides. Nickel hydroxides produced on the surface of metallic Ni in the Pt lattice contribute to the catalytic activity of PtNi catalysts in direct methanol fuel cells. | Direct methanol fuel cells, Anodic catalyst, PtRuNi nanoparticles, Nickel hydroxides, Microwave heating | S. P. Woo, H. K. Cho, J. W Kim, Y. W. Lee and S. Lee, "Microwave synthesis of MWCNT‑supported PtRuNi catalysts and their electrocatalytic activity for direct methanol fuel cells," J. Korean Ceram. Soc., 57 [2] 192−99 (2020). | https://doi.org/10.1007/s43207-020-00016-1
Engineering Ceramics | 2020 | 57 | 2 | 200 | 205 | Coating with boron nitride on SiC fber using atomic substitution | W.‑S. Tak J.‑U. Hwang, Y.‑K. Jeong and W.‑S. Kim | To increase the mechanical properties of ceramic matrix composite, it is important that formation of lubricant layer for crack defection between matrix and fber. Therefore, we fabricated uniform boron nitride (BN) lubricant layer using atomic substitution method. Silicon carbide (SiC) fber surface was modifed with amine groups using (3-amonipropyl)triethoxysilane to coat SiC fber with BN as a solid lubricant. Then, surface was coated with graphene oxide (GO). Boric acid powder was supplied to the GO-coated fbers and the samples were heat-treated at 1200–1400 ℃ under N2 and NH3 atmospheres. An uniform BN layer could be coated on SiC fber with 10 nm-1.11 μm. Crystallinity and thickness of BN layer could be controlled by reaction temperature. It was also confrmed that crystalline BN formed under process conditions of higher than 1400 ℃. | SiC fber, Boron nitride, Graphene oxide, Atomic substitution | W.‑S. Tak J.‑U. Hwang, Y.‑K. Jeong and W.‑S. Kim, "Crack‑free TiO2 flms prepared by adjusting processing parameters via liquid phase deposition technique." J. Korean Ceram. Soc., 57 [2] 200−05 (2020). | https://doi.org/10.1007/s43207-020-00017-0
Basic Science and Classical Ceramics | 2020 | 57 | 2 | 206 | 212 | Crack‑free TiO2 flms prepared by adjusting processing parameters via liquid phase deposition technique | J. Li, H. Y. Xu, A. G. Wang, F.‑J. Zhang, D.‑S. Sun and W.‑C. Oh | TiO2 thin flms with controllable morphology and grain size were prepared via a liquid phase deposition (LPD) technique. The efects of the processing parameters including the (NH4)2TiF6 concentration, solution pH, and (NH4)2TiF6:H3BO3 molar ratio on the grain size and morphology of the flms were investigated. The prepared samples were characterized by X-ray difraction, scanning electron microscopy, and ultraviolet–visible spectroscopy. The results showed that the deposition parameters signifcantly afected the growth and nucleation velocities of the crystalline grains, which resulted in the formation of TiO2 flms with diferent morphologies and grain sizes. The capillary stress among the grains of the flm, which resulted in the cracking of the flm, depended on the size of the grains. Thus, the cracking of the LPD-derived TiO2 flms could be mitigated by adjusting the deposition parameters. | TiO2 thin flm, Morphology control, Size control, Crack-free | J. Li, H. Y. Xu, A. G. Wang, F.‑J. Zhang, D.‑S. Sun and W.‑C. Oh, "Crack‑free TiO2 flms prepared by adjusting processing parameters via liquid phase deposition technique," J. Korean Ceram. Soc., 57 [2] 206−12 (2020). | https://doi.org/10.1007/s43207-020-00019-y
Electronics Ceramics and Energy Ceramics | 2020 | 57 | 2 | 213 | 219 | Dielectric properties of BaTiO3 nanocrystals synthesized by ambient‑condition‑sol process at low temperatures | W. J. Han, J. W. Kim and H.‑H. Park | Barium titanate nanocrystals were synthesized via an ambient-condition-sol (ACS) process using low temperature heat refux. The prepared nanocrystals were characterized using Fourier transform infrared spectroscopy, X-ray difraction, scanning electron microscopy, particle size analysis, and capacitance–voltage measurements to investigate their crystal structure, chemical bonding, size distribution, and structural, dielectric, and electrical properties. The ACS process was carried out at temperatures lower than 100 °C to avoid the agglomeration of the nanocrystals. Because of the low temperature used in this study, small barium titanate nanocrystals were obtained (average size ranged from 280 to 120 nm). The bigger barium titanate nanocrystals showed higher dielectric constant than the smaller ones (size of up to 140 nm). | BaTiO3, Dielectric properties, Nanocrystals, Size control | W. J. Han, J. W. Kim and H.‑H. Park, "Dielectric properties of BaTiO3 nanocrystals synthesized by ambient‑condition‑sol process at low temperatures," J. Korean Ceram. Soc., 57 [2] 213−19 (2020). | https://doi.org/10.1007/s43207-020-00015-2
Engineering Ceramics | 2020 | 57 | 2 | 220 | 230 | Composition design of the optimum bloating activation condition for artifcial lightweight aggregate using coal ash | Y. M. Wie and K. G. Lee | This study analyzed the characteristics of reject ash and bottom ash as raw materials for lightweight aggregate and suggested an optimum mixing ratio for recycling coal ash. The physical and chemical properties of reject ash and bottom ash for the manufacture of lightweight aggregate were examined. Rapid sintering tests were conducted to fnd an optimum mixing ratio to produce lightweight aggregates, density was measured, and cross-sections were observed. XRD-CT analysis was performed to observe the crystal phase distribution of the lightweight aggregate. Aggregate was sintered in a pilot rotary kiln using the optimum mixing ratio obtained through the experiment and its properties were measured. Coal ash has been found to be an unsuitable raw material for producing lightweight aggregate. By adding 3 wt% of carbon and 5 wt% of Fe2O3 to the bottom ash-dredged soil mixture, it was possible to prevent the adhesion of aggregate at the bloating activation temperature by lowering the fring temperature. Aggregates manufactured in the pilot rotary kiln meet the relevant standards and exhibit properties similar to those of commercial aggregates. | Bloating activation zone, Lightweight aggregate, Black core, Viscous behavior, XRD-CT | Y. M. Wie and K. G. Lee, "Composition design of the optimum bloating activation condition for artifcial lightweight aggregate using coal ash," J. Korean Ceram. Soc., 57 [2] 220−30 (2020). | https://doi.org/10.1007/s43207-020-00025-0
Engineering Ceramics | 2020 | 57 | 3 | 231 | 245 | Sweet ceramics: how saccharide-based compounds have changed colloidal processing of ceramic materials | P. Wiecinska, A. Zurawska, P. Falkowski, D.-Y. Jeong and M. Szafran | Herein, we present manifold possibilities of using saccharides and their derivatives in colloidal processing of ceramics. Sugar-based compounds are attractive alternatives for commonly used organic additives because they are renewable materials, are non-toxic to human skin, and have a positive influence on the rheological behavior and stability of ceramic suspensions which is reflected in the properties of green and sintered bodies. The examined substances include sugar acids (galacturonic and lactobionic acid) as highly effective deflocculants for nanopowders; acryloyl derivatives of monosaccharides and sugar alcohols as organic monomers in gelcasting; polysaccharides as binders; and L-ascorbic acid as an activator of radical polymerization in gelcasting. The multifunctionality of the selected compounds as well as their thermal decomposition during sintering of ceramics is discussed. The study also reviews the related literature focusing on sugar-based compounds in ceramic processing. | Saccharide, Sugar, Colloidal processing, Dispersant, Gelcasting, Nanopowders | P. Wiecinska, A. Zurawska, P. Falkowski, D.-Y. Jeong and M. Szafran, "Sweet ceramics: how saccharide-based compounds have changed colloidal processing of ceramic materials," J. Korean Ceram. Soc., 57 [3] 231−41 (2020). | https://doi.org/10.1007/s43207-020-00036-x
Engineering Ceramics | 2020 | 57 | 3 | 246 | 270 | A review on the joining of SiC for high‑temperature applications | D.‑H. Yoon and I. E. Reimanis | A review on the joining of SiC is given in response to the interest surge on this material for a number of applications. Because the engineering design for the majority of applications requires complicated shapes, there has been a strong demand for the development of reliable joining techniques for SiC, especially for high-temperature applications. However, the joining of SiC-based materials is inherently difficult because of the high degree of covalent bonding in SiC and the low self-diffusivity. This review discusses basic mechanisms and properties of the SiC joining techniques developed to date; they are divided into eight different categories. In addition, critical assessment is given for each technique in the context of high-temperature application (≥ 1000 °C). Finally, comments are provided for the use of these techniques in advanced nuclear reactors where stringent irradiation stability under neutron irradiation as well as hermeticity and joint strength are required. | SiC, Joining, High-temperature applications, Interfaces, Nuclear reactors | D.‑H. Yoon and I. E. Reimanis, "A review on the joining of SiC for high‑temperature applications," J. Korean Ceram. Soc., 57 [3] 246−70 (2020). | https://doi.org/10.1007/s43207-020-00021-4
Basic Science and Classical Ceramics | 2020 | 57 | 3 | 271 | 280 | The structural and bioactive behaviour of strontium‑doped titanium dioxide nanorods | R. Praharaj, S. Mishra and T. R. Rautray | In the present work, various concentrations of strontium ions loaded titanium dioxide nanorods and common titanium dioxide nanorods (control) were synthesized by electrochemical anodization technique to get the implant with superior bioactivity. Cell viability and antibacterial efficacy studies were estimated using MTT assay and solid agar medium. The characterisation results confirmed that Sr2+ was successfully incorporated into TiO2 nanorods. Compared with common TiO2 nanorods (control), Sr2+ loaded TiO2 nanorods showed higher surface roughness, adhesion strength, and water wetting angle. MTT assay showed better cell response on Sr-TiO2 nanorod surface as compared to control and the antibacterial test showed that Sr2+ loaded TiO2 nanorods have superior antibacterial activity against pathogenic bacterial strain E. coli and S. aureus. Sr2+ incorporated TiO2 nanorod arrays can be used as a potential candidate for hard tissue implant applications. | Titanium dioxide, Nanorods, Strontium, Bioactivity | R. Praharaj, S. Mishra and T. R. Rautray, "The structural and bioactive behaviour of strontium‑doped titanium," J. Korean Ceram. Soc., 57 [3] 271−80 (2020). | https://doi.org/10.1007/s43207-020-00027-y
Engineering Ceramics | 2020 | 57 | 3 | 281 | 289 | Red mud as an additive in concrete: comprehensive characterization | C. Venkatesh, N. Ruben and M. S. R. Chand | The current work investigates the sustainable use of red mud (RM) as a supplementary cementitious material in concrete. The large amount of RM produced by the alumina industry creates disposal problems, as RM pollutes the surrounding environment and leads to ecological imbalance. To develop suitable uses for RM, concrete in which some of the cement was replaced with RM was experimentally investigated. The RM content, strength, and curing age of the concrete were considered as the parameters in this work, and the mechanical properties and durability of the RM-based concrete were tested to investigate its performance. The results indicated that the RM-based concrete had superior properties. Concrete in which 10% of the cement was replaced with RM exhibited high strength and durability compared to a 100% cement-based concrete control. To examine the micro-level behavior of the RM concrete, the microstructure was studied using X-ray diffraction and scanning electron microscopy. | Compressive strength, Red mud, Rapid chloride permeability test, Scanning electron microscopy, X-ray diffraction | C. Venkatesh, N. Ruben and M. S. R. Chand, "Red mud as an additive in concrete: comprehensive characterization," J. Korean Ceram. Soc., 57 [3] 281−90 (2020). | https://doi.org/10.1007/s43207-020-00030-3
Electronics Ceramics and Energy Ceramics | 2020 | 57 | 3 | 290 | 295 | Effect of sintering temperature on the electrical properties of pristine BF-35BT piezoelectric ceramics | S. A. Khan, T. Ahmed, F. Akram, J. Bae, S. Y. Choi, T. T. Thanh, M. G. Kim, T. K. Song, Y. S. Sung, M.‑H. Kim and S. I. Lee | In this study, 0.65Bi1.05FeO3–0.35BaTiO3 (BF-35BT) lead-free piezoelectric ceramics were prepared using a conventional solid-state method to determine the effects of sintering temperature on their microstructures and electrical properties. The average grain size increased with sintering temperature, but not significantly, and the relative density of the ceramics increased and then decreased at high sintering temperatures due to the volatilization of Bi2O3. At the optimal sintering temperature (1030 °C), BF-35BT ceramics showed minimum coercive field (Ec) with enhanced remanent polarization (Pr) and consequently resulted in a high converse piezoelectric coefficient (d*33) value of 305 pm/V. The results indicate that the optimum sintering temperature, maximum relative density, and appropriate grain size, which are significantly related to the domain size and configuration, as well as the minimum concentration of associated charged defects, are critical factors that influence the piezoelectric performance of BF-35BT ceramics. | BF-BT, Piezoelectric, Sintering, Microstructure, Ferroelectric, Electrical properties | S. A. Khan, T. Ahmed, F. Akram, J. Bae, S. Y. Choi, T. T. Thanh, M. G. Kim, T. K. Song, Y. S. Sung, M.‑H. Kim and S. I. Lee, "Effect of sintering temperature on the electrical properties of pristine BF-35BT piezoelectric ceramics," J. Korean Ceram. Soc., 57 [3] 290−95 (2020). | https://doi.org/10.1007/s43207-020-00039-8
Engineering Ceramics | 2020 | 57 | 3 | 296 | 304 | Using the Egyptian magnesite for preparation of some types of grinding stones | S. B. Hanna, T. S. Mansour, N. A. Ajiba and A. Tawfik | Egyptian magnesite was used in the preparation of some SiC-magnesium oxychloride (MOC) paste composites for application as grinding stones. The bulk density, compressive strength, abrasion resistance and dissolution in water of the grinding stones were evaluated and comparedto those ofindustrially produced samples.The prepared MOC paste samples were also investigatedby Fourier transform infrared (FTIR) spectroscopy and scanning electron microscopy (SEM)to elucidate the changes in their functional groups and microstructure, respectively. Four MOC cement paste samples with aMgO/MgCl2 molar ratio of 7/1 and different H2O/MgCl2 molar ratios of 11, 13, 15 and 17 were prepared. Due to the increased water content, their bulk density, compressive strength, and abrasion resistance decreased; however, their dissolution in water increased. Moreover, a gradual enhancement in the formation of phase 5 [5Mg(OH)2.MgCl2.8H2O] was followed by FTIR spectroscopy. Furthermore, a greater amount of phase 5 with larger crystals was embedded in a relatively porous structure, as detected by SEM technique. The grinding test samples were prepared by incorporating 30 mass% fine SiC powder in the MOC cement pastes. It was found that this strongly improved thebulk density, compressive strength, abrasion resistance and dissolution in water of the prepared samples. It was also found that nearly all of the properties of the samples prepared in this study are superior to those of the industrially produced grinding stones. | Magnesium oxychloridecomposites, silicon carbide, grinding stones,abrasion resistance, FTIR, Microstructure. | S. B. Hanna, T. S. Mansour, N. A. Ajiba and A. Tawfik, "Using the Egyptian magnesite for preparation of some types of grinding stones," J. Korean Ceram. Soc., 57 [3] 296−304 (2020). | https://doi.org/10.1007/s43207-020-00037-w
Basic Science and Classical Ceramics | 2020 | 57 | 3 | 305 | 313 | Synthesis and in vitro Bioactivity of Three-Dimensionally Ordered Macroporous-Mesoporous Bioactive Glasses; 45S5 and S53P4 | R. B.-Z. Auniq, N. Pakasri and U. Boonyang | Two different bioactive glasses, 45S5 (45SiO2-24.5CaO-24.5Na2O-6P2O5) and S53P4 (53SiO2-20CaO-23Na2O-4P2O5) were synthesized by sol-gel method using dual-templating methods. The polymethyl methacrylate (PMMA) colloidal crystal used as one template component produced three-dimensionally ordered macroporous (3DOM) structure. Block copolymer, P123 used as structure-directing agent and template component yielded either mesopores after calcinaton. The morphology of three-dimensionally ordered macroporous-mesoporous bioactive glasses (3DOM-MBGs) was observed by scanning electron microscope (SEM). Energy dispersive spectrometer (EDS) and the inductively coupled plasma-optical emission spectrometry (ICP-OES) was used to confirm the element compositions of the samples. Specific surface area and the mesopore size distribution were determined by N2 adsorption-desorption method, where S53P4 glasses showed well-ordered mesoporous properties than 45S5 glasses. In vitro bioactivity test performed by soaking the 3DOM-MBGs in simulated body fluid (SBF) at 37 °C for 7 days. The results indicated that, the 45S5 have the ability to grow hydroxyapatite-like layer on the surfaces faster than S53P4. | glass, sol-gel process, ordered macroporous structure, biomedical applications | R. B.-Z. Auniq, N. Pakasri and U. Boonyang, "Synthesis and in vitro Bioactivity of Three-Dimensionally Ordered Macroporous-Mesoporous Bioactive Glasses; 45S5 and S53P4," J. Korean Ceram. Soc., 57 [3] 305−13 (2020). | https://doi.org/10.1007/s43207-020-00050-z
Electronics Ceramics and Energy Ceramics | 2020 | 57 | 3 | 314 | 320 | Microwave Dielectric Properties of Mg4Nb2-x(Zr1/2W1/2)xO9 Ceramics | J. H. Kim and E. S. Kim | The relationship between the microwave dielectric properties and structural characteristics of Mg4Nb2-x(Zr1/2W1/2)xO9 (0.05 ≤ x ≤ 0.15) ceramics was investigated along with the microwave dielectric properties of Mg4Nb2-x(Al1/3W2/3)xO9 (0.05 ≤ x ≤ 0.15) ceramics for comparison. The quality factors (Qf) of Mg4Nb2-x(Zr1/2W1/2)xO9 (MNZW) and Mg4Nb2-x(Al1/3W2/3)xO9 (MNAW) were proportional to the average bond valence of the Nb -sites. Mg4Nb1.95(Zr1/2W1/2)0.05O9 (Vavg.B = 3.014), which has a higher average bond valence (VB) than that of Mg4Nb2O9 (VB = 2.991), showed an excellent Qf ; however, Qf decreased with further substitution. With an increase in the substitution content, the dielectric constant (K) of the specimens decreased because the dielectric polarizability of the Nb5+(3.97 Å3) was larger than that of the substitution ions such as (Zr1/2W1/2)5+ (3.225 Å3) and (Al1/3W2/3)5+ (2.397 Å3). The temperature coefficients of resonant frequency of the specimens (TCF) decrease as the K value decreases. | Dielectric properties, Niobates, Quality factor, Bond valence, Dielectric polarizability | J. H. Kim and E. S. Kim, "Microwave Dielectric Properties of Mg4Nb2-x(Zr1/2W1/2)xO9 Ceramics," J. Korean Ceram. Soc., 57 [3] 314−20 (2020). | https://doi.org/10.1007/s43207-020-00026-z
Engineering Ceramics | 2020 | 57 | 3 | 321 | 330 | Compressive strength enhancement of artificial bone using hydroxyapatite/fish‑collagen nanocomposite | M. C. Chang, B.‑G. Kim and J.‑H. Whang | Marine collagen was used to prepare an artificial bone composite based on calcium phosphate nanocrystallites such as hydroxyapatite (HAp). The mechanical strength of calcium phosphate bone blocks is much lower than that of real bones. Hence, their strength needs to be enhanced for application of a human body. As-received freeze-dried fish collagen (fish COL) was dissolved in an acetic acid aqueous solution and then mixed with an aqueous H3PO4 solution. HAp crystallites were precipitated in the matrix of the fish-COL solution. The precipitated HAp/COL nanocomposite slurries were vacuum-filtered using a glass filter to prepare specimens for measuring compressive strength. Obtaining uniform density in the HAp/COL sample block was a challenge in this study. With a change in the COL content in the precipitated HAp/COL nanocomposite, the compressive strength was estimated using a universal testing machine. | Mechanical property, Organic precursor, Apatite, Biomedical applications, Composites | M. C. Chang, B.‑G. Kim and J.‑H. Whang, "Compressive strength enhancement of artificial bone using hydroxyapatite/fish‑collagen nanocomposite," J. Korean Ceram. Soc., 57 [3] 321−30 (2020). | https://doi.org/10.1007/s43207-020-00026-z
Basic Science and Classical Ceramics | 2020 | 57 | 3 | 331 | 337 | Preparation and photocatalytic activity of a novel BiOCl/g‑C3N4 thin film prepared via spin coating | W.‑Q. Cai, D.‑F. Zhang, F.‑J. Zhang and W.‑C. Oh | Novel BiOCl/g-C3N4 thin film photocatalysts were synthesized via a simple two-step spin coating method. The prepared photocatalysts were characterized by X-ray diffraction, scanning electron microscopy, and ultraviolet–visible spectroscopy. The photocatalytic activity of the thin films for the degradation of rhodamine B under visible light (λ ≥ 400 nm) was investigated. The results showed that the BiOCl/g-C3N4 thin film photocatalysts exhibited significantly improved visible light absorption compared to the pure BiOCl thin film. The BiOCl/g-C3N4 film showed a rhodamine B degradation efficiency of 81.0% under visible light, which is 23.8 times higher than that of the pure BiOCl thin film. This excellent photocatalytic activity of the BiOCl/g-C3N4 film can be attributed to its efficient electron–hole separation due to the presence of g-C3N4. | BiOCl, g-C3N4, Thin film, Photocatalytic degradation | W.‑Q. Cai, D.‑F. Zhang, F.‑J. Zhang and W.‑C. Oh, "Preparation and photocatalytic activity of a novel BiOCl/g‑C3N4 thin," J. Korean Ceram. Soc., 57 [3] 331−37 (2020). | https://doi.org/10.1007/s43207-020-00032-1
Engineering Ceramics | 2020 | 57 | 3 | 338 | 344 | Catalytic Characteristics of Ni(B) Coated YSZ Powder by Neutral Electroless Plating | S.-K. Rha, M.-J. Lee, and Y.-S Lee | In this study, an eco-friendly, electroless, and neutral (pH 7.0) process of nickel plating at low temperature (40 °C) was used to develop an anode catalyst for a solid oxide fuel cell (SOFC). Electroless Ni(B) plating on yttria-stabilized zirconia (YSZ) particles resulted in the formation of a Ni(B)/YSZ core-shell. We examined the crystallinity and uniformity of the Ni(B) layer on the plated core-shell powder and found that it had an amorphous-like structure. In addition, we evaluated the rate of carbon deposition and characteristics of the SOFC anode catalyst: the carbon deposition rate was 19.42%, H2 selectivity was nearly 88% at 800 °C, and methane conversion was maintained at 100% at temperatures above 850 °C. It was ascertained that in the high temperature region, which is the main operating temperature of SOFCs, the amorphous-like microstructure of the Ni(B) layer on the Ni(B)-YSZ core-shell powder played an important role in enhancing these properties. | Ni(B)-YSZ, Core-shell, Electroless plating, Eco-friendly process | S.-K. Rha, M.-J. Lee, and Y.-S Lee, "Catalytic Characteristics of Ni(B) Coated YSZ Powder by Neutral Electroless Plating," J. Korean Ceram. Soc., 57 [3] 338−44 (2020). | https://doi.org/10.1007/s43207-020-00034-z
Electronics Ceramics and Energy Ceramics | 2020 | 57 | 3 | 345 | 351 | Large enhancement of the photocurrent density in N-doped Cu3N films through bandgap reduction | H.S. Noh, H.J. An, J.M. Lee, J.S. Song, H. J. Hong, S.H. Seo, S.Y. Jeong, B.-J. Kim, S.W. Ryu and S.H Lee | Copper nitride (Cu3N) has attracted wide attention for solar energy conversion applications owing to suitable Eg of 1.6 eV–1.9 eV, non-toxicity, and possibility to fabricate homojunction solar cells. The Cu3N has a body-centered site of anti-ReO3 structure, which can be easily occupied by transition metals. Hence, many studies on the band gap tuning of Cu3N have been conducted with doping of various elements. However, N-doped Cu3N film has not been reported experimentally yet although it was theoretically predicted to have very stable doping and new partially filled narrow band gap. Herein, via systematically controlling the nitrogen partial pressure (R = N2/N2+Ar), we successfully fabricated N-doped Cu3N film by using reactive RF sputtering. The N-doped Cu3N film (only specific R = 0.5) exhibits significantly reduced optical bandgap (1.1 eV) and improved photocurrent density (1.66 mA/cm2 at 10 V) compared with that of pristine Cu3N film. | Copper nitride, reactive sputtering, photocurrent density, solar energy materials | H.S. Noh, H.J. An, J.M. Lee, J.S. Song, H. J. Hong, S.H. Seo, S.Y. Jeong, B.-J. Kim, S.W. Ryu and S.H Lee, "Large enhancement of the photocurrent density in N-doped Cu3N films through bandgap reduction," J. Korean Ceram. Soc., 57 [3] 345−51 (2020). | https://doi.org/10.1007/s43207-020-00033-0
Electronics Ceramics and Energy Ceramics | 2020 | 57 | 4 | 353 | 367 | Recent progress of two-dimensional materials and metal-organic framework based taste sensors | A. Hasani, H. H. Do, M. Tekalgne, S. H. Hong, H. W. Jang and S. Y. Kim | In food industries, the detection of different tastes in low level is required to enhance the quality of products. Recently, 2-D materials and metal–organic framework (MOF) have attracted extensive attention owing to their unique properties, and they can be used in various applications, especially chemical and biochemical sensing. In this review, we investigate the recent progress of the 2-D materials and MOF in the taste sensing applications. From the review, we could conclude that these materials would be promising candidates for taste sensing applications, thereby leading to the development of food industry. | Two-dimensional materials, Metal–organic frameworks, Taste sensor, Glucose | A. Hasani, H. H. Do, M. Tekalgne, S. H. Hong, H. W. Jang and S. Y. Kim, "Recent progress of two-dimensional materials and metal-organic framework based taste sensors," J. Korean Ceram. Soc., 57 [4] 353−67 (2020). | https://doi.org/10.1007/s43207-020-00047-8
Engineering Ceramics | 2020 | 57 | 4 | 368 | 377 | Review on characteristics of metakaolin‑based geopolymer and fast setting | B. K. Kim and S. J Lee | The setting of metakaolin-based geopolymer depends on the raw materials and mix proportions. Setting, when material is cured at room temperature, takes about 1 day and is longer than setting time of Portland cement. For the fast setting of geopolymers, some studies increased the curing temperature or used raw materials with high CaO content. Also, Ca2+ and Mg2+ compounds were used as additives. Setting can be easily controlled and accelerated by adding Ca2+ compounds. However, it has been reported that knowledge of the reaction mechanism and final products between Ca2+ and geopolymers is still limited. In this study, we investigated the characteristics of metakaolin-based geopolymers and methods for fast setting of geopolymers, and made hypotheses about the reaction mechanism between Ca2+ and geopolymers. | Metakaolin, Metakaolin-based geopolymer, Setting, Fast setting, Calcium | B. K. Kim and S. J Lee, "Review on characteristics of metakaolin‑based geopolymer and fast setting", J. Korean Ceram. Soc., 57 [4] 368−77 (2020). | https://doi.org/10.1007/s43207-020-00043-y
Basic Science and Classical Ceramics | 2020 | 57 | 4 | 378 | 384 | Pore structure and possibility of fi ne dust removal for bottom ash sand | W.-J. Lee, J.-S. Lee, D. Atarashi , Y.-H. Kim and S.-H. Lee | In this study, bottom ash sand was classifi ed into sizes of 0.15 mm or less, 0.15~0.6 mm, 0.6~1.2 mm, 1.2~2.5 mm, and 2.5~5 mm by sand size. The results were evaluated with regard to fi ne dust removal. The bottom ash sand showed hysteresis in the adsorption and desorption of nitrogen gas, and the pore size was mostly over 100 nm as found by MIP measurement. As the size of bottom ash sand decreased from 0.6 mm, pore volume tended to increase. For this reason, when bottom ash sand is crushed to 0.6 mm or less, it is determined that the pore volume increases by converting closed pores into open pores. However, bottom ash sand of 0.6 mm or less is composed of pores of 10 μm or more, which are mostly used as fi ne dust passages, and thus the eff ect of removing fi ne dust is low. Bottom ash sand of 0.6 mm or more is composed of pores of 0.1 μm or more, which are considered to be eff ective in removing PM 2.5 and PM 10 . In particular, the ratio of pores with sizes of 0.1~2.5 μm, capable of removing PM 2.5, is 56.1~74.8%, which is expected to be eff ective at removing PM 2.5 . | Bottom ash, Sand, Pore size, Fine dust | W.-J. Lee, J.-S. Lee, D. Atarashi , Y.-H. Kim and S.-H. Lee, "Pore structure and possibility of fi ne dust removal for bottom ash sand," J. Korean Ceram. Soc., 57 [4] 378−84 (2020). | https://doi.org/10.1007/s43207-020-00046-9
Basic Science and Classical Ceramics | 2020 | 57 | 4 | 385 | 391 | Effect of boron addition on the phase-transition temperature of CoPt-B nanoparticles synthesized by sol–gel autocombustion using sago starch as a chelating agent | P. Nuengmatcha, A. Noypha, W. Tangwatanakul, T. Charoensuk, P. Porrawatkul, S. Chanthai | In this research, we reported the eff ect of boron addition on the phase-transition temperature of CoPt-B nanoparticles using a sol–gel autocombustion method. Sago starch was used as a chelating agent. From the results, the suitable values of the sago starch concentration, boron concentration, and annealing temperature were determined to be 10% (w/v), 0.20 mol/L, and 500 °C, respectively. All the synthesized samples were characterized by the SEM, TEM, EDS, XRD, and VSM techniques. The XRD patterns of the synthesized CoPt-B nanoparticles demonstrated that the phase-transition temperature of CoPt-B changes from the disordered A1 phase to the ordered L1 0 phase at 500 °C. It can be concluded that the addition of boron could reduce about 100 °C of the ordering temperature of CoPt-B. Moreover, the VSM data confi rmed that the obtained samples exhibited their ferromagnetism properties, indicating that the synthesized CoPt-B nanoparticles can be applied as ultrahigh-density magnetic recording media. | CoPt-B nanoparticles, Boron, Sol–gel, Sago starch | P. Nuengmatcha, A. Noypha, W. Tangwatanakul, T. Charoensuk, P. Porrawatkul, S. Chanthai, "Effect of boron addition on the phase-transition temperature of CoPt-B nanoparticles synthesized by sol–gel autocombustion using sago starch as a chelating agent," J. Korean Ceram. Soc., 57 [4] 385−91 (2020). | ttps://doi.org/10.1007/s43207-020-00044-x
Basic Science and Classical Ceramics | 2020 | 57 | 4 | 392 | 400 | Strontium-substituted biphasic calcium phosphate scaff old for orthopedic applications | B. Mohapatra and T. R. Rautray | Strontium ion-substituted calcium phosphate-based ceramic scaff olds enhance osteogenesis. The objective of the present study was to optimize the strontium hydroxyapatite (Sr-HA) and beta tricalcium phosphate (β-TCP) ratio in the fabricated scaff olds to enhance their mechanical strength and bioactivity with controlled biodegradability. Porous polyurethane sponge scaff olds containing Sr-HA and β-TCP in varying concentration were developed by dipping 3D sponge pieces into a slurry containing 10% gelatin, proper concentration of biphasic calcium phosphate (BCP) and 3% poly vinyl alcohol. Four diff erent samples [Sr-BCP, Sr-BCP (20/80), Sr-BCP (30/70), Sr-BCP (40/60)] were prepared and were characterized for biodegradability, water uptake capability and cytotoxicity using various techniques. Pure, crystalline, cytocompatible Sr-BCP Scaff olds possessing both micropores and macropores with porosity greater than 80% and water uptake capability above 100% were obtained. Thus, the eff ective substitution of Sr-HA and β-TCP in varying proportion makes the composite scaff old a distinctive material of bone tissue engineering. | BCP, β-TCP, Strontium hydroxyapatite, Composite scaff olds, Biocompatibility | B. Mohapatra and T. R. Rautray, "Strontium-substituted biphasic calcium phosphate scaff old for orthopedic applications," J. Korean Ceram. Soc., 57 [4] 392−400 (2020). | https://doi.org/10.1007/s43207-020-00028-x
Electronics Ceramics and Energy Ceramics | 2020 | 57 | 4 | 401 | 408 | (K,Na)NbO 3 -LiNbO 3 nanocube-based fl exible and lead-free piezoelectric nanocomposite energy harvesters | H. S. Kim, C. W. Sohn, G.-T. Hwang, K.-I. Park and C. K. Jeong | The research on harvesting the wasted mechanical energy and using it as a useful energy source has been in the spotlight. Conventional ceramic-based devices have disadvantages such as mechanical brittleness and high-temperature processing. To overcome these weaknesses, the piezoceramic materials mixed with polymer matrix have been studied to produce fl exible piezoelectric devices. Herein, a piezoelectric composite fi lm is fabricated by mixing lead-free 0.942[Na 0.535 K 0.480 NbO 3 ]-0.058LiNbO 3 (KNNLN) nanocube powder with polydimethylsiloxane (PDMS) matrix. KNNLN nanocube powder is synthesized by a solid-state reaction method, which can typically present outstanding stoichiometric composition and perovskite crystalline structure. The cube-shaped particles are thought to show higher stress concentration at corners and edges of the nanocube than spherical particles when external mechanical input is applied. The fl exible KNNLN nanocube– PDMS nanocomposite device generates the piezoelectric signals of ~ 28 V and ~ 220 nA during bending motion, which is a high-performance energy harvesting effi ciency compared to previous KNN-based fl exible piezoelectric composites generators. KNNLN nanocube-based composite can replace toxic lead-based nanocomposites for future fl exible devices such as eco-friendly self-powered energy harvester and biocompatible sensor. | Lead-free, Nanocube, Piezoelectric, Energy harvesting, Flexible device | H. S. Kim, C. W. Sohn, G.-T. Hwang, K.-I. Park and C. K. Jeong, "(K,Na)NbO 3 -LiNbO 3 nanocube-based fl exible and lead-free piezoelectric nanocomposite energy harvesters," J. Korean Ceram. Soc., 57 [4] 401−08 (2020). | https://doi.org/10.1007/s43207-020-00038-9
Electronics Ceramics and Energy Ceramics | 2020 | 57 | 4 | 409 | 415 | Electrochemical properties of Sr-doped layered perovskite as a promising anode material for direct hydrocarbon SOFCs | S. H Choi | A direct utilization of hydrocarbon fuels in solid-oxide fuel cell (SOFC) has been considered a worthwhile and realizable goal. Admittedly, while great strides have been made toward this development goal, there still remain Ni-based anode materials issues to be resolved. In this regard, this study focuses on Sr eff ect on electrical and electrochemical behaviors in PrBaMn 2 O 5+ δ (PBM) to be employed as an anode in SOFC operation under hydrogen and hydrocarbon fuels. The electrical conductivity of A-site layered PrBa 0.8 Sr 0.2 Mn 2 O 5+ δ (PBSM) oxide reaches 3.74 S cm −1 at 800 °C in H 2 , which is higher than that of PBM due to doping smaller Sr into Ba site and fully meets the requirement to be employed as an anode material. The electrochemical performance is evaluated using La 0.9 Sr 0.1 Ga 0.8 Mg 0.2 O 3− δ electrolyte-supported cell based on A-site layered PBSM anode with Co–Fe catalysts, and shows peak power density around 1.38 and 0.68 W cm −2 at 800 °C in H 2 and C 3 H 8 , respectively. Considering the electrical and electrochemical properties, A-site layered PBSM might off er the opportunities to discover and explore new high-performance anode material for direct hydrocarbon SOFCs. | Solid-oxide fuel cell, Ceramic anode, Layered perovskite, Hydrocarbon fuel | S. H Choi, "Electrochemical properties of Sr-doped layered perovskite as a promising anode material for direct hydrocarbon SOFCs," J. Korean Ceram. Soc., 57 [4] 409−15 (2020). | https://doi.org/10.1007/s43207-020-00045-w
Electronics Ceramics and Energy Ceramics | 2020 | 57 | 4 | 416 | 422 | Oxygen nonstoichiometry and electrical properties of La 2– x Sr x NiO 4+ δ (0 ≤ x ≤ 0.5) | D.-H. Hop, R. B. K. Chung, Y.-W. Heo, J.-J. Kim and J.-H. Lee | The amount of interstitial oxygen ( δ ) in Sr-doped lanthanum nickel oxide (La 2– x Sr x NiO 4+ δ ) as a function of Sr content has been investigated by the thermogravimetry analysis (TGA) and X-ray photoelectron spectroscopy (XPS). La 2– x Sr x NiO 4+ δ (0 ≤ x ≤ 0.5) ceramics were prepared by the general solid-state reaction process and sintered in diff erent ambient of argon, air or oxygen, respectively. An increase in the amount of Sr decreased δ in La 2– x Sr x NiO 4+ δ , while the Ni 2+ /Ni 3+ ratio analyzed by Ni3p XPS decreased indicating that the oxidation state of Ni increased. Particularly when the sample was sintered in a low oxygen partial pressure condition such as in Ar ambient, the hole concentration strongly depended on the Sr content, suggesting that the hole generation seems mostly originated from Sr 2+ substitution into the La 3+ site. | Electrical properties, Sintering, Oxygen nonstoichiometry, p-type, Hole concentration | D.-H. Hop, R. B. K. Chung, Y.-W. Heo, J.-J. Kim and J.-H. Lee, "Oxygen nonstoichiometry and electrical properties of La 2– x Sr x NiO 4+ δ (0 ≤ x ≤ 0.5)," J. Korean Ceram. Soc., 57 [4] 416−22 (2020). | https://doi.org/10.1007/s43207-020-00049-6
Electronics Ceramics and Energy Ceramics | 2020 | 57 | 4 | 423 | 431 | Fabrication of the novel Fe 2+α O 3+α –CoFe 2 O 4 composite fi bers and their magnetic properties | H.-Y. Kim, H.-K. Park and Y.-W. Ju | Soft-hard magnetic composites have attracted much attention as magnetic materials for permanent magnets due to high coercivity and saturation magnetization in various fi elds such as motor, storage device and magnetic actuators. Hard magnetic materials with low saturation magnetization improve magnetic properties through exchange coupling eff ect with soft magnetic materials. Rare earth metals, which are used as magnetic materials in permanent magnetic, have issued such as high cost due to resource scarcity. Transition metals have been used for fabricating magnetic material with high magnetic properties due to low cost and abundant in the resource. Spinel magnetic materials with transition metals have excellent chemical, thermal stability, large magnetocrystalline anisotropy and magnetic properties. Composite magnetic materials in one dimensional (1D) morphology are eff ective in improving coercivity. In this work, soft-hard composite fi ber has been fabricated by electrospinning method using iron oxide as soft magnetic material and cobalt ferrite as hard magnetic material. The change in the oxidation state of iron oxide can be controlled with sintering atmosphere and infl uences on the magnetic properties. In comparing with simple CoFe 2 O 4 , the fabricated Fe 3 O 4 –CoFe 2 O 4 exhibits excellent saturation magnetization of 133.63 emu g −1 and enhanced coercivity of 2746.9 Oe. | Magnetic material, Soft-hard magnetic composite, Electrospinning, Nanofi ber, Permanent magnet | H.-Y. Kim, H.-K. Park and Y.-W. Ju, "Fabrication of the novel Fe 2+α O 3+α –CoFe 2 O 4 composite fi bers and their magnetic properties," J. Korean Ceram. Soc., 57 [4] 423−31 (2020). | https://doi.org/10.1007/s43207-020-00040-1
Electronics Ceramics and Energy Ceramics | 2020 | 57 | 4 | 432 | 439 | Syntheses and characterizations of complex perovskite oxynitrides (Ca, Sr, Ba)TaO 2 N | J. W. Seol, Y.-I. Kim, T. L. Pham and, J.-S. Lee | The syntheses, crystal structures, thermal decomposition, and optical absorbance spectra of the tantalum-based complex perovskite oxynitrides Ca 1/2 Sr 1/2 TaO 2 N, Sr 1/2 Ba 1/2 TaO 2 N, and Ca 1/3 Sr 1/3 Ba 1/3 TaO 2 N were investigated. Synchrotron X-ray Rietveld refi nement showed that Ca 1/2 Sr 1/2 TaO 2 N, Sr 1/2 Ba 1/2 TaO 2 N, and Ca 1/3 Sr 1/3 Ba 1/3 TaO 2 N were tetragonal, cubic, and orthorhombic, respectively. Additionally, the lattice volume and Ta − O/N bond lengths varied in accordance with the mean ionic radius of the A-site cations. As determined using thermogravimetry and diff erential scanning calorimetry, the above complex perovskite oxynitrides underwent a two-step thermal decomposition consisting of O 2 -uptake at 800–900 K with Δ H = − 2620 to − 2400 kJ/mol and the N 2 release at 1300–1450 K with Δ H = − 45 to −66 kJ/mol. The optical band gaps were estimated from diff use refl ectance spectra as follows: Ca 1/2 Sr 1/2 TaO 2 N (light orange), 2.35 eV; Ca 1/3 Sr 1/3 Ba 1/3 TaO 2 N (light brown), 2.0 eV; Sr 1/2 Ba 1/2 TaO 2 N (red brown), 1.95 eV. | Complex perovskite, Oxynitride, Thermal analysis, Color coordinate | J. W. Seol, Y.-I. Kim, T. L. Pham and, J.-S. Lee, "Syntheses and characterizations of complex perovskite oxynitrides (Ca, Sr, Ba)TaO 2 N," J. Korean Ceram. Soc., 57 [4] 432−39 (2020). | https://doi.org/10.1007/s43207-020-00041-0
Electronics Ceramics and Energy Ceramics | 2020 | 57 | 4 | 440 | 446 | Synthesis and characterization of MnO 2 added (Na 0.475 K 0.475 Li 0.05 ) (Nb 0.9 Ta 0.05 Sb 0.05 )O 3 lead-free piezoelectric ceramics | J. M. Cha, J. W. Lee, B. H. Bae, Y. J. Jeong and C.-B. Yoon | Lead-free NKLNTS ceramics with promising piezoelectric properties were fabricated using the solid phase method, which is a general ceramic manufacturing method. MnO 2 was added to NKLNTS ceramics as a sintering aid to improve piezoelectric and dielectric properties. The added MnO 2 content was adjusted to 0, 0.1, 0.3, 0.5, and 0.7 wt%, the powder was calcined at 900 °C for 2 h, and then the sintering temperature was changed from 1000 to 1100 °C to study the optimum temperature and composition that yields excellent piezoelectric properties and sinterability. Archimedes method and scanning electron microscope (SEM) were used to evaluate the sinterability, X-ray diff raction analysis (XRD) was performed to confi rm the crystallinity of the sintered body, and piezoelectric and dielectric properties were evaluated using a d 33 -meter and an impedance analyzer. When 0.1 wt% of MnO 2 was added, it was confi rmed that density was the highest at the sintering temperature of 1050 °C and had excellent piezoelectric and dielectric properties. When 0.3 wt% or more of MnO 2 was added, piezoelectric and dielectric properties were decreased due to the decreased density. When NKLNTS-0.1wt% MnO 2 was sintered at a sintering temperature of 1050 􁕑 for 2 h, it had a density of about 97%. Furthermore, lead-free piezoelectric ceramics with excellent piezoelectric and dielectric properties of d 33 = 271 pC/N, k p = 0.40, ε r = 1250, tan δ = 2.5%, and T c = 348 °C were fabricated. | NKN ceramics, MnO 2, PZT, Perovskite, Accepter, Piezoelectric, Lead-free | J. M. Cha, J. W. Lee, B. H. Bae, Y. J. Jeong and C.-B. Yoon, "Synthesis and characterization of MnO 2 added (Na 0.475 K 0.475 Li 0.05 ) (Nb 0.9 Ta 0.05 Sb 0.05 )O 3 lead-free piezoelectric ceramics," J. Korean Ceram. Soc., 57 [4] 440−46 (2020). | https://doi.org/10.1007/s43207-020-00042-z
Basic Science and Classical Ceramics | 2020 | 57 | 4 | 447 | 453 | Preparation of porous cordierite ceramic with acid-leached coal gangue | X.-D. Wang, H.-Y. Xu, F.-J. Zhang, D.-C. Li, A.-G. Wang, D.-S. Sun and W.-C. Oh | The effect of impurities in coal gangue on the sintering and properties (porosity and compressive strength) of porous cordierite ceramics has been investigated by adjusting the amount of impurities by controlling the acid–gangue ratio during acid leaching. The sintering behavior and microstructure of the porous ceramics have been characterized via X-ray diff ractometry and scanning electron microscopy. The eff ects of both the acid–gangue ratio and sintering temperature on the porosity and compressive strength have been also investigated. The results indicated that both porosity and compressive strength of the porous cordierite ceramics prepared using acid-leached coal gangue were evidently improved. The content of the impurities in coal gangue was adjusted via acid leaching by controlling the acid–gangue ratio. The appropriate content of impurities in coal gangue facilitated the sintering process and improved the porosity and compressive strength of the obtained porous cordierite ceramics. | Acid leaching, Porous ceramic, Coal gangue, Cordierite | X.-D. Wang, H.-Y. Xu, F.-J. Zhang, D.-C. Li, A.-G. Wang, D.-S. Sun and W.-C. Oh, "Preparation of porous cordierite ceramic with acid-leached coal gangue," J. Korean Ceram. Soc., 57 [4] 447−53 (2020). | https://doi.org/10.1007/s43207-020-00032-1
Electronics Ceramics and Energy Ceramics | 2020 | 57 | 5 | 455 | 479 | Lead-free all-inorganic halide perovskite quantum dots: review and outlook | D. E. Lee · S. Y. Kim and H. W. Jang | Halide perovskite is attracting signifi cant attention in optoelectronic because of its unique properties. Lead-free halide perovskites, in particular, have been studied intensively for their nontoxicity. In addition to the attention given to lead-free halide perovskites, the manufacture of these materials on a quantum scale has also received considerable attention due to the quantum confi nement eff ect. This review discusses the current status of lead-free, all-inorganic halide perovskite quantum dots (LFAIHP QDs). First, synthetic methods for producing quantum dots are introduced; then materials are discussed with a focus on tin, bismuth, antimony, copper-based and double perovskite quantum dots. The properties of these materials-such as their physical structure, optical properties, electrical properties, and stability-are discussed. The application of these materi￾als for solar cells, light-emitting diodes, photodetectors, photocatalysts, and memory devices are also examined. Finally, the limitations of LFAIHP QDs, possible methods to overcome them and prospects for these materials in the future are provided. | Lead-free · Halide perovskite · Quantum dots · Synthesis · Application | D. E. Lee, S. Y. Kim and H. W. Jang, "Lead-free all-inorganic halide perovskite quantum dots: review and outlook," J. Korean Ceram. Soc., 57 [5] 455−79 (2020). | https://doi.org/10.1007/s43207-020-00058-5
Electronics Ceramics and Energy Ceramics | 2020 | 57 | 5 | 480 | 494 | Protonic ceramic electrolysis cells for fuel production: a brief review | H.-I. Ji · J.-H. Lee · J.-W. Son · K. J. Yoon · S. E. Yang and B.-K. Kim | Proton-conducting oxides exhibit signifi cant hydrogen ion (proton) conductivity at intermediate temperatures around 300– 600 °C. Owing to their distinguished features compared to high-temperature oxygen ion-conducting oxide electrolytes and low-temperature proton-conducting polymer electrolytes, diverse electrochemical applications based on the proton-conducting oxides have attracted great attention for effi cient energy conversions. This review particularly aims to introduce protonic ceramic electrolysis cells (PCECs) and their extended applications. The constituent materials, recent developments, remaining issues in PCECs as well as the application integrated with PCEC for electrochemical ammonia synthesis will be presented. In addition, for each section, the relevant prospects and recommendations for future research directions will be discussed. | Proton-conducting oxide · PCEC · Electrochemical device · Hydrogen · Ammonia | H.-I. Ji · J.-H. Lee · J.-W. Son · K. J. Yoon · S. E. Yang and B.-K. Kim, "Protonic ceramic electrolysis cells for fuel production: a brief review ," J. Korean Ceram. Soc., 57 [5] 480−94 (2020). | https://doi.org/10.1007/s43207-020-00059-4
Basic Science and Classical Ceramics | 2020 | 57 | 5 | 498 | 502 | Electrically stimulated hydroxyapatite–barium titanate composites demonstrate immunocompatibility in vitro | S. Swain · R. N. Padhy and T. R. Rautray | For fabricating the fi ller materials for tissue re-growth, the primary concern should be focused on the immunocompatibility of the material. Lymphocyte T-cells and macrophages activate each other and induce immune suppressive eff ects. Polar￾ized hydroxyapatite–barium titanate composite surfaces showed comparatively less macrophage activity than unpolarized surfaces. Lymphocytes isolated from human umbilical cord blood were cultured separately on both polarized and unpolar￾ized samples. The macrophage with nitric oxide and myeloperoxidase showed less activity on polarized composite surfaces as compared to lipopolysaccharide of stimulated cells from which it can be inferred that the polarized composites showed immunocompatibility for which these materials can be used a preferred material in tissue engineering applications. | Hydroxyapatite · Barium titanate · Polarization · Immunocompatibility | S. Swain · R. N. Padhy and T. R. Rautray, "Electrically stimulated hydroxyapatite–barium titanate composites demonstrate immunocompatibility in vitro," J. Korean Ceram. Soc., 57 [5] 498−502 (2020). | https://doi.org/10.1007/s43207-020-00048-7
Engineering Ceramics | 2020 | 57 | 5 | 503 | 512 | Effect of heat-treatment temperature on mechanical properties and microstructure of alumina–SiC nanocomposite | A. Fathi and H. Baharvandi | In this investigation, 90 vol. % alumina and 10 vol. % silicon carbide nanopowders were combined. Initial samples were fabricated by the hot press method under 20-MPa pressure of 1650 °C. Then, the nanocomposites were heat-treated at 1200, 1400, 1500, and 1600 °C for several hours. After the heat-treatment, XRD (X-ray diff raction), SEM (scanning electron microscope), and FE-SEM (fi eld emission scanning electron microscope) analyses were used to explore the nanocomposite specifi cations and microstructure. The fl exural strength, apparent density, crack healing, and fracture toughness were meas￾ured to study the physical and mechanical properties of nanocomposite specimens. The best result for fl exural strength was achieved for specimens heat-treated at 1500 °C for 2 h, exhibiting a 34% increase in the fl exural strength. Furthermore, with heat-treatment at 1600 °C for 2 h, the fracture toughness for nanocomposite reached 5.563 MPa m 1/2 | Alumina · SiC · Nanocomposite · Heat-treatment | A. Fathi and H. Baharvandi, "Effect of heat-treatment temperature on mechanical properties and microstructure of alumina–SiC nanocomposite," J. Korean Ceram. Soc., 57 [5] 503−12 (2020). | https://doi.org/10.1007/s43207-020-00052-x
Basic Science and Classical Ceramics | 2020 | 57 | 5 | 513 | 519 | Sugarcane bagasse ash as supplementary cementitious material in cement composites: strength, durability, and microstructural analysis | Y. Bayapureddy · K. Muniraj and M. R. G. Mutukuru | Agricultural wastes like sugarcane bagasse ash and rice husk ash can be reused as supplementary cement materials to produce eco-friendly buildings as plants of grass family contain more silica, which enhances the pozzolanic reactivity of the plant ashes. Researches so far were limited to evaluate the strength and few durability properties. This paper focuses on the reactiv￾ity among cement particles, a microstructural approach towards analyzing the material, and its performance. Compressive, splitting tensile strength tests, durability tests like water absorption and RCPT have been performed for 5%, 10%, 15%, and 20% replacement of sugarcane bagasse ash in cement. An increase in strength, less absorption, and low permeability were observed from 0 to 15% replacement. 15% replacement of SCBA in concrete cured for 56 days has shown maximum durable compared to other samples that are cured for 28 and 56 days. The enhanced performance of PPC owes to thick lattice formed due to compounds formed, which lead to the densifi cation of concrete. | Cement · Sugarcane bagasse ash · Pozzolanic activity · Rcpt · Micro structure | Y. Bayapureddy · K. Muniraj and M. R. G. Mutukuru, "Sugarcane bagasse ash as supplementary cementitious material in cement composites: strength, durability, and microstructural analysis," J. Korean Ceram. Soc., 57 [5] 513−19 (2020). | https://doi.org/10.1007/s43207-020-00055-8
Basic Science and Classical Ceramics | 2020 | 57 | 5 | 520 | 529 | Physico-mechanical behaviour of alkali and alkaline earth metal-containing mica glass–ceramics: a comparative evaluation | A. Mallik | Mica glass–ceramics are known for their superior mechanical strength, fracture toughness and machinability. Crystallization, microstructure and mechanical behaviour of alkali and alkaline earth metal-containing mica glasses based on K 2 O/SrO/BaO·4MgO·Al 2 O 3 ·6SiO 2 ·2MgF 2 composition were investigated by diff erential thermal analysis, X-ray diff raction, scanning electron microscopy and microhardness indenter. A distinct crystallization exotherm was observed in the diff erential thermal analysis curve.The crystallization peak corresponded to the formation of K-fl uorphlogopite for K-glass, Sr-fl uorphlogopite for Sr-glass, and Ba-fl uorphlogopite for Ba-glass. XRD results revealed that the above-mentioned formations were the major phases, while alpha hexacelsian, enstatite, and mullite were the minor phases in K-, Sr-, and Ba-glass–ceramics. SEM results indicated that the “house of cards” microstructure appeared in Sr-glass–ceramics at lower crystallization temperature than in the K- and Ba-glass–ceramics. The physico-mechanical properties of Ba- and Sr-glass–ceramics were compared with K-glass ceramics, and it was found that Ba-glass–ceramics possessed superior crystallization, microstructure and mechanical strength than the other two glass ceramics. | Microstructure · Hardness · Mica glass ceramics · Fracture toughness · Machinability · Alkaline earth metal | A. Mallik, "Physico-mechanical behaviour of alkali and alkaline earth metal-containing mica glass–ceramics: a comparative evaluation," J. Korean Ceram. Soc., 57 [5] 520−29 (2020). | https://doi.org/10.1007/s43207-020-00054-9
Engineering Ceramics | 2020 | 57 | 5 | 530 | 545 | Influence of slag on mechanical and durability properties of fly ash-based geopolymer concrete | R. R. Bellum · K. Muniraj and S. R. C. Madduru | A geopolymer binder is measured as an alternative and elective material to customary Portland binders. Utilization of Fly ash (FA) as a primary binding material limits the waste creation of thermal power stations and reduces environmental impacts. This paper presents the strength performance of geopolymer concrete (GC) with diff erent proportions of FA and ground granulated blast furnace slag. The potential of GC against acid resistance, porosity, water absorption, and sorptivity is pre￾sented in this paper. Apart from this, rapid chloride penetration test was performed to assess the chloride resistance of GC. XRD and SEM analysis was done on selected samples of GC to categorize microstructural performance. The results depicted that mixes M5 and M10 have attained higher compressive strengths, i.e., 49.0 and 57.6 MPa, while the acid durability loss factor values are less by 28% and 19%, respectively compared to other mixes of GC. | Fly ash · Ground granulated blast furnace slag · Geopolymer concrete · Ambient curing · Mechanical properties · Durability | R. R. Bellum · K. Muniraj and S. R. C. Madduru, "Influence of slag on mechanical and durability properties of fly ash-based geopolymer concrete," J. Korean Ceram. Soc., 57 [5] 530−45 (2020). | https://doi.org/10.1007/s43207-020-00056-7
Basic Science and Classical Ceramics | 2020 | 57 | 5 | 546 | 556 | Geopolymer–carbonated apatite nanocomposites with magnesium and strontium trace elements for dental restorative materials | D. Sutanto · M. H. Satari · B. S. Hernowo · B. P. Priosoeryanto · R. Septawendar · L. A. T. W. Asri and B. S. Purwasasmita | Geopolymer and carbonated apatite are potential materials for dental restoration. We reported the synthesis of geopolymer– carbonated apatite nanocomposite, highlighting the infl uence of trace elements in carbonated apatite toward mechanical, leachability and cytotoxicity properties. Various carbonated apatites were combined with metakaolin, followed by geopoly￾merization. The study revealed that with addition of Mg 2+ and Sr 2+ , the geopolymer–carbonated apatite nanocomposites have the tendency to have lower mechanical properties. Geopolymer and geopolymer–carbonated apatite showed higher hardness, compressive strength, and modulus elasticity compared with geopolymer–carbonated apatite containing Mg 2+ and/ or Sr 2+ . Nevertheless, all samples showed mechanical properties that could be applied as dental restoration materials. Leach￾ing assay confi rmed the release of Na + in all samples, originating from unreacted alkali activator. The Na + concentration decreased signifi cantly after 96 h of total washing, with the lowest value of 1 ppm. Cytotoxicity test was evaluated toward mouse embryonic fi broblast cells, indicating that all samples were not toxic to cells. | Geopolymer · Carbonated apatite · Magnesium · Strontium · Dental restorative materials | D. Sutanto · M. H. Satari · B. S. Hernowo · B. P. Priosoeryanto · R. Septawendar · L. A. T. W. Asri and B. S. Purwasasmita, "Geopolymer–carbonated apatite nanocomposites with magnesium and strontium trace elements for dental restorative materials ," J. Korean Ceram. Soc., 57 [5] 546−56 (2020). | https://doi.org/10.1007/s43207-020-00060-x
Engineering Ceramics | 2020 | 57 | 5 | 557 | 569 | Effect of magnetic particles adding into nanostructured hydroxyapatite–alginate composites for orthopedics | L. F. Sukhodub · L. B. Sukhodub · A. D. Pogrebnjak · A. Turlybekuly · A. Kistaubayeva · I. Savitskaya and D. Shokatayeva | The composite materials based on hydroxyapatite (HA), sodium alginate (Alg)–magnetite (Fe 3 O 4 ) were synthesized by the “wet chemistry method” under the infl uence of microwave irradiation and ultrasound. The biomagnetic samples were inves￾tigated by XRD, RFA, SEM, TEM and colorimetric assay methods. The cytotoxicity was assessed on fi broblasts cultures. It was found that the synthesis of Fe 3 O 4 particles in the presence of Alg macromolecules leads to magnetite nanoparticles’ average size decreasing (up to 8 nm). The presence of samples with applied magnetite content (1% of HA) in a nutrient medium did not infl uence on cells viability. It was shown that the hydrogels were more conducive to cells survival and provide a greater degree of cell proliferation in comparison with beads. It was concluded that Fe 3 O 4 -loaded hydroxyapatite–alginate composites are characterized by good adhesive ability of the fi broblast cells and its bioactivity. | Biomagnetic composites · Hydroxyapatite–alginate composites · Bioactivity and cytotoxicity | L. F. Sukhodub · L. B. Sukhodub · A. D. Pogrebnjak · A. Turlybekuly · A. Kistaubayeva · I. Savitskaya and D. Shokatayeva, "Effect of magnetic particles adding into nanostructured hydroxyapatite–alginate composites for orthopedics," J. Korean Ceram. Soc., 57 [5] 557−69 (2020). | https://doi.org/10.1007/s43207-020-00061-w
Electronics Ceramics and Energy Ceramics | 2020 | 57 | 5 | 570 | 577 | Effect of SrTiO3 modification on dielectric, phase transition and piezoelectric properties of lead-free Bi0.5 Na0.5 TiO3-CaTiO3-SrTiO3 piezoelectric ceramics | H. T. K. Nguyen · T. A. Duong · F. Erkinov · H. W. Kang · B. W. Kim · C. W. Ahn · H.-S. Han and J.-S. Lee | This study investigated the structures, dielectric, ferroelectric and piezoeletric properties of lead-free (0.99-x ) Bi 0.5 Na 0.5 TiO 3 -0.01CaTiO 3 -x SrTiO 3 (BNT-CT-100 x ST, x = 0.22–0.30) piezoelectric ceramics. These piezoceramics were successfully prepared using the conventional solid-state reaction method sintered at 1175 °C for 2 h. It was found that a phase transition from nonergodic relaxor to ergodic relaxor was induced by ST modifi cation in BNTᒩCT ceramics. Con￾sequently, a large electromechanical strain of 0.20% corresponding to high normalized strain d∗ 33 of 667 pm/V was obtained even under 3 kV/mm for BNT-CT-28ST ceramics. Therefore, it is noted that lead-free BNT-CT-100 x ST ceramics can be promising candidates for actuator applications. | Piezoelectric properties · Dielectric properties · Lead-free · Relaxor · Ternary system | H. T. K. Nguyen · T. A. Duong · F. Erkinov · H. W. Kang · B. W. Kim · C. W. Ahn · H.-S. Han and J.-S. Lee, "Effect of SrTiO3 modifi cation on dielectric, phase transition and piezoelectric properties of lead-free Bi0.5 Na0.5 TiO3-CaTiO3-SrTiO3 piezoelectric ceramics," J. Korean Ceram. Soc., 57 [5] 570−77 (2020). | https://doi.org/10.1007/s43207-020-00051-y
Electronics Ceramics and Energy Ceramics | 2020 | 57 | 5 | 578 | 584 | Electro-caloric effects in the BaTiO 3 -based solid solution ceramics | B. C. Kim and C. I. Cheon | Electro-caloric eff ect (ECE) was investigated in BaTiO 3 (BT)-based solid solution ceramics, Ba(Zr,Ti)O 3 (BZT), Ba(Sn,Ti)O 3 (BST) and (Ba,Ca)(Zr,Ti)O 3 (BCZT) with the composition near an invariant critical point (ICP). The samples were fabricated by the solid-state reaction method and the ECE was obtained by an indirect measurement. The 12BZ–88BT, 9BS–91BT, and 32BCT–68BZT samples showed the best polarization–electric fi eld (P–E) hysteresis characteristics at room temperature and displayed dielectric peaks at 46, 58, and 66 °C, which are the Curie temperatures. With increasing temperature, the P–E loops changed from typical ferroelectric square shapes to paraelectric slanted shapes in the BT-based solid solution ceram￾ics. The adiabatic temperature change due to the ECE (Δ T ECE ) showed the maximum values of 0.46 °C at 80 °C, 0.5 °C at 65 °C, and 0.47 °C at 75 °C, respectively, in the 12BZ–88BT, 9BS–91BT, and 32BCT–68BZT samples. The BT-based solid solution ceramics showed smaller maximum ΔT ECE , but broader Δ T ECE peaks at nearer room temperature than the BT ceramic. The enhancement of the ECE due to the multi-phase coexistence was not observed in BT-based solid solutions with the compositions near an invariant critical point (ICP) at which several phases coexist. | BaTiO 3 · Solid solution · Electro-caloric · Ferroelectric · Ceramics | B. C. Kim and C. I. Cheon, "Electro-caloric effects in the BaTiO 3 -based solid solution ceramics," J. Korean Ceram. Soc., 57 [5] 578−84 (2020). | https://doi.org/10.1007/s43207-020-00053-w
Electronics Ceramics and Energy Ceramics | 2020 | 57 | 5 | 585 | 596 | Surface modification and electrochemical performance of KMnO 4 -ultra-surface area activated carbon (USAC) composites as cathode material | Z. Otgonbayar · K. N. Fatema · M. N. Rafat · J. H. Ryu · S.-H. Yang · I.-J. Kim and W.-C. Oh | The goal of this study was to analyse the impact of a combination of a sub-active material (KMnO 4 ) with surface modifi ca￾tion to the activated carbon surface for enhanced cathode performance. Activated carbon with ultra-specifi c surface area (USAC, TCK-PBM, 2560.4 m 2 /g) was used for the preparation of our composite with potassium permanganate (KMnO 4 ). The physical characteristics of this As-treated USAC sample were analysed through XRD, SEM and EDX analysis. The XRD analysis was used to examine structural properties; surface analysis undertaken by SEM; EDX analysis was used to measure the metal content of the sample as well as the content after treatment with KMnO 4 . It was shown USAC treated with KMnO 4 had more than a 10.5 μg acidic group by the Boehm titration method. The electrochemical properties of KMnO 4 -USAC were investigated for varying electrolyte concentration (0.1, 0.5, 1.2 and 6 M) at ambient temperature (25 °C) and the electrode showed great electrochemical performance after ten cycles. | Ultra-surface area activated carbon (USAC) · Sub-active material · Secondary battery electrode · Electrochemical performance | Z. Otgonbayar · K. N. Fatema · M. N. Rafat · J. H. Ryu · S.-H. Yang · I.-J. Kim and W.-C. Oh, "Surface modification and electrochemical performance of KMnO 4 -ultra-surface area activated carbon (USAC) composites as cathode material ," J. Korean Ceram. Soc., 57 [5] 585−96 (2020). | https://doi.org/10.1007/s43207-020-00057-6
Electronics Ceramics and Energy Ceramics | 2020 | 57 | 6 | 597 | 607 | Ceramic layered double hydroxide nanohybrids for therapeutic applications | W. J. Jin · S. J. Ha · J.‑H. Myung · B. C. Kim and D.‑H. Park | Layered double hydroxides (LDHs) have attracted considerable interest in bio-related applications owing to their good biocompatibility, biodegradability, facile preparation, and versatile functionality such as tailored drug loading, efcient cellular delivery, targeted delivery, and the controlled release of gene, drug, or other bioactive molecules. In particular, LDHs can accommodate various therapeutic agents and have been extensively explored to achieve novel multifunctional ceramic nanohybrids for therapeutic applications. Here, we review and highlight the recent progresses in ceramic nanohybrids based on LDH materials and their related curative application systems for gene therapy, chemotherapy, phototherapy, and combination therapy. Concretely, the synthetic strategies, structural features, and functions of LDHs as nonviral vectors and their versatile hybrid systems are discussed. | Layered double hydroxide · Nanohybrid · Gene therapy · Chemotherapy · Phototherapy · Combination therapy | W. J. Jin · S. J. Ha · J.‑H. Myung · B. C. Kim and D.‑H. Park, "Ceramic layered double hydroxide nanohybrids for therapeutic applications," J. Korean Ceram. Soc., 57 [6] 597−607 (2020). | https://doi.org/10.1007/s43207-020-00090-5
Engineering Ceramics | 2020 | 57 | 6 | 608 | 631 | Core–shell‑structured Fe3O4 nanocomposite particles for high‑performance/stable magnetorheological fluids: preparation and characteristics | Y. S. Seo and H. J. Choi | Magnetorheological (MR) fluids are a type of smart material of which rheological properties can be controlled through mesostructural transformations. They are generally magnetically responsive particle suspensions, which consist of magnetizable particles dispersed in a non-magnetic liquid medium. Ferromagnetic or ferrimagnetic particles with a micrometer size are suitable for MR fluid suspensions, since they can be polarized by the external magnetic field to form chain-like aggregates (mesostructures) that have a strong yield strength and can induce a high shear viscosity. Fe3O4 particles are good candidates for high-performance MR materials due to their low density and high magnetic properties as well as their excellent surface activities. To improve the stability of the MR suspension, many studies on the synthesis of Fe3O4- containing nanocomposites have been carried out recently. This review deals with the latest advances in the fabrication of Fe3O4 nanocomposite particles with a core–shell structure as well as their critical characteristics and advantages to be used in MR suspensions. We focused on the synthesis strategy of various Fe3O4 nanoparticles with a core–shell structure as well as their performance in the magnetic fields. | Fe3O4 · Magnetorheological suspensions · Magnetic properties · Nanocomposites · Soft magnets | Y. S. Seo and H. J. Choi, "Core–shell‑structured Fe3O4 nanocomposite particles for high‑performance/stable magnetorheological fluids: preparation and characteristics," J. Korean Ceram. Soc., 57 [6]608−31 (2020). | https://doi.org/10.1007/s43207-020-00070-9
Basic Science and Classical Ceramics | 2020 | 57 | 6 | 632 | 644 | Optimized precipitation process for efficient and size‑controlled synthesis of hydroxyapatite–chitosan nanocomposite | S. A. Nosrati · R. Alizadeh · S. J. Ahmadi · M. Erfani | It is known that the physicochemical characteristics of nanocomposites strongly affected by synthesis route and conditions. In this study, hydroxyapatite–chitosan nanocomposite as a substance with extensive medical application has been prepared by precipitation method under controlled conditions. To evaluation of the main synthesis parameters, including mixing ratio of precursors, pH and drying condition and investigation of their effect on the final products characteristics, a statistical design of experiments approach via Minitab 18 has been applied. For this purpose 12 sets of experimental run have been designed and performed based on various combinations of aforementioned parameters and the characteristics of the prepared samples have been elucidated by means of Fourier transformed infrared spectroscopy, X-ray diffraction, thermogravimetric analysis, scanning electron microscopy, transmission electron microscopy and the particle size analysis. The results represent the potential impact of synthesis parameters, their interaction with each other and estimation of optimum synthesis conditions. It is revealed that mean particle size of HA-CS nanocomposite reduced by increasing the content of hydroxyapatite and increment of reaction pH to values higher than 10. Also it is founded that freeze drying process, can be used as a superior drying method for the preparation of HA-CS nanocomposite with uniform particle size. | Nanocomposite · Hydroxyapatite · Chitosan · Synthesis | S. A. Nosrati · R. Alizadeh · S. J. Ahmadi and M. Erfani, "Optimized precipitation process for efficient and size‑controlled synthesis of hydroxyapatite–chitosan nanocomposite," J. Korean Ceram. Soc., 57 [6]632−44 (2020). | https://doi.org/10.1007/s43207-020-00064-7
Electronics Ceramics and Energy Ceramics | 2020 | 57 | 6 | 645 | 650 | Fatigue study and durability improvement of piezoelectric single crystal macro‑fiber composite energy harvester | J. M. Jang · G.‑T. Hwang · Y. H. Min · J.‑W. Kim · C.‑W. Ahn · J.‑J. Choi · B.‑D. Hahn · J.‑H. Choi · D.‑S. Park · Y. S. Jung · W.‑H. Yoon | In the energy harvester, the fatigue caused by cyclic vibration is an important challenge affecting the lifetime of the device. The aim of this study is to evaluate the fatigue behavior of the cantilever-type piezoelectric energy harvester (PEH) based on a single crystal macro-fiber composite (SFC), and propose a method for improving durability. The initial output of the fabricated PEH shows 6 mW root mean square power at 0.5 gravitational acceleration at resonance frequency (23 Hz). In fatigue test under cyclic vibration, the dramatic power decrease and waveform distortion caused by the mechanical crack at the top electrode line were identified after 5 × 106 cycles. To improve the issue, the stress distribution on the top electrode line was analyzed by finite element analysis and the reinforced structure was proposed by attaching a 50 μm-thick polyimide film. The reinforced PEH shows the durable output power until 107 fatigue cycles without a significant output power loss. These study potentially can be applied to the development of reliable SFC-based PEH with long-term lifetime. | Piezoelectric · Energy harvesting · Single crystal macro-fiber composite · Fatigue behavior · Durability | J. M. Jang · G.‑T. Hwang · Y. H. Min · J.‑W. Kim · C.‑W. Ahn · J.‑J. Choi · B.‑D. Hahn · J.‑H. Choi · D.‑S. Park · Y. S. Jung · W.‑H. Yoon,"Fatigue study and durability improvement of piezoelectric single crystal macro‑fiber composite energy harvester," J. Korean Ceram. Soc., 57 [6]645−50 (2020). | https://doi.org/10.1007/s43207-020-00062-9
Basic Science and Classical Ceramics | 2020 | 57 | 6 | 651 | 657 | Boron‑rich boron carbide from soot: a low‑temperature green synthesis approach | M. S. Swapna · H. V. Saritha Devi · S. Sankararaman | Boron carbide is a promising super-hard semiconducting material for refractory applications ranging from the nuclear industry to spacecraft. The present work is the first report of not only turning futile soot, containing carbon allotropes in varying composition, into boron-rich boron carbide (BC), but also developing it by a low-cost, low-temperature, and green synthesis method. The BC synthesised from gingelly oil soot is subjected to structural, morphological, and optical characterisations. The field emission scanning electron microscope shows beautiful flower-like morphology, and the thermogravimetric analysis reveals the high-temperature stability of the sample synthesised. The Tauc plot of the sample indicates a 2.38 eV direct bandgap. The formation of BC and boron-rich carbide evidenced by X-ray diffraction studies is confirmed through Raman and Fourier transform infrared spectroscopic signatures of B–C and C–B–C bonds. The fluorescence, power spectrum, and CIE analyses carried out suggest the blue light emission for excitation at 350 nm | Boron carbide · Soot · Carbon nanoparticle · Refractory · Allotropes · Green synthesis | M. S. Swapna · H. V. Saritha Devi · S. Sankararaman, "Boron‑rich boron carbide from soot: a low‑temperature green synthesis approac," J. Korean Ceram. Soc., 57 [6]651−57 (2020). | https://doi.org/10.1007/s43207-020-00066-5
Electronics Ceramics and Energy Ceramics | 2020 | 57 | 6 | 658 | 668 | Effect of alkali metal deintercalation on superconductivity in the KxFe2–ySe2 system | S.‑H. Kim · J.‑Y. Kim and W.Y. Shim | In this work, the intercalation and subsequent deintercalation of alkali metal (K) were performed on new tetragonal β-FeSe compounds, and the effect on their superconductivity was studied. The FeSe precursor was intercalated with potassium by solid-state reaction, and then the potassium was selectively etched by topochemical reaction with polar chemical solvents. The K-intercalated FeSe showed phase separation, into a major insulating phase with Fe vacancy and a minor superconducting phase without vacancy. After the topotactic deintercalation reaction, the deintercalated FeSe exhibited increased lattice parameters compared to the pristine FeSe compound, and antiferromagnetic behavior instead of superconductivity. The magnetic property can be attributed to the phase separation of the K-intercalated phases. The deintercalated phase retained the β-FeSe structure with Fe vacancies, which changed the superconductor to an antiferromagnetic metal. | Superconductivity · Superconductor · Intercalation · Deintercalation | S.‑H. Kim · J.‑Y. Kim and W.Y. Shim, "Effect of alkali metal deintercalation on superconductivity in the KxFe2–ySe2 system," J. Korean Ceram. Soc., 57 [6]658−68 (2020). | https://doi.org/10.1007/s43207-020-00067-4
Basic Science and Classical Ceramics | 2020 | 57 | 6 | 669 | 675 | Search for adsorption geometry of precursor on surface using genetic algorithm: MoO2Cl2 on SiO2 surface | J. Kim · J.‑Y. Jo · I.‑G. Choi and Y.‑C. Kim | We searched for appropriate adsorption geometries of a MoO2Cl2 precursor on a -H terminated β-SiO2 surface using genetic algorithm (GA). The adsorption geometries were configured by translating and rotating the precursor located near the surface. Six parameters decided the translation and rotation of the precursor along and around X, Y, and Z axes, and the six parameters were optimized by using the GA to search for energetically favorable adsorption geometries. For accurate and fast convergence of the GA, a dataset of adsorption geometry and the adsorption energy pairs was collected by grid search. Using this dataset, the hyper-parameters for the GA were optimized to search for the energetically favorable adsorption geometries. The GA found more energetically favorable adsorption geometries than the grid search with less computation time. The GA would be applicable to finding appropriate adsorption geometries of other types of precursors and surfaces. | Atomic layer deposition · Precursor adsorption · Surface reaction · Genetic algorithm · Density functional theory | J. Kim · J.‑Y. Jo · I.‑G. Choi and Y.‑C. Kim, "Search for adsorption geometry of precursor on surface using genetic algorithm: MoO2Cl2 on SiO2 surface," J. Korean Ceram. Soc., 57 [6]669−75 (2020). | https://doi.org/10.1007/s43207-020-00079-0
Engineering Ceramics | 2020 | 57 | 6 | 676 | 683 | Effect of Zn, Ni, and Mn doping ions on magnetic properties of MFe2O4 (M = Mn, Zn, and Ni) nanoparticles synthesized via sol–gel autocombustion using PVA/sago starch blend as a chelating agent | P. Porrawatkul · P. Nuengmatcha · W. Tangwatanakul and S. Chanthai | In this study, MFe2O4 nanoparticle materials (M = Mn, Ni, Zn) were synthesized by sol–gel combustion using polyvinyl alcohol blend sago starch as the chelating agent. To achieve the highest percentage yield, the concentration of PVA and of sago starch solution for coating the synthesized materials is 1.0 g and 30 mL (35% sago starch solution). The samples were characterized by X-ray diffraction and transmission electron microscopy techniques: the crystallite size was observed to be 8–27 nm. The magnetic properties of all three samples were studied, and the measurements were carried out using a vibrating sample magnetometer; the samples exhibit ferromagnetic properties. NiFe2O4 nanoparticle gave the highest saturation magnetization value of 109.32 emu/g and the lowest coercivity value of 83.20 Oe. Moreover, the samples showed no difference in thermal properties. The synthesized MFe2O4 nanoparticle can be applied as a density magnetic recording media material. | MFe2O4 nanoparticles · Sol–gel · Sago starch | P. Porrawatkul · P. Nuengmatcha · W. Tangwatanakul and S. Chanthai, "Effect of Zn, Ni, and Mn doping ions on magnetic properties of MFe2O4 (M = Mn, Zn, and Ni) nanoparticles synthesized via sol–gel autocombustion using PVA/sago starch blend as a chelating agent," J. Korean Ceram. Soc., 57 [6]676−83 (2020). | https://doi.org/10.1007/s43207-020-00069-2
Basic Science and Classical Ceramics | 2020 | 57 | 6 | 684 | 691 | Loading rate independence of the evolutions of remnant state variables and linear material properties in ferroelectric ceramics during ferroelastic switching | J. H. Mun · D. W. Ji and S.‑J. Kim | Two series of compressive stress cycles are applied to a commercial poled ferroelectric cube specimen at room temperature 20 ◦C : one is big stress cycles of increasing magnitude and the other small stress cycles of constant magnitude. The former is applied at five different rates to induce domain switching, and the latter at the fastest loading rate possible to estimate the evolutions of linear material properties during switching. From measured data, we find that the relationships among remnant polarization, longitudinal remnant strain, and transverse remnant strain are equal and the same independent of loading rates. The dependence of piezoelectric coefficient, elastic compliance coefficients, and Poisson’s ratio on remnant state variables is also the same independent of loading rate. These observations lead to conclude that switching processes by compressive stress are loading rate independent, which would be useful in developing constitutive equations for nonlinear behavior of ferroelectric ceramics. | Piezoelectric · Compliance coefficient · Domain switching · Remnant polarization · Remnant strain · Ferroelectric · Rate independent | J. H. Mun · D. W. Ji and S.‑J. Kim, "Loading rate independence of the evolutions of remnant state variables and linear material properties in ferroelectric ceramics during ferroelastic switching," J. Korean Ceram. Soc., 57 [6]684−91 (2020). | https://doi.org/10.1007/s43207-020-00068-3
Engineering Ceramics | 2020 | 57 | 6 | 692 | 707 | Alumina ceramics doped with manganese titanate via applying Mn–Ti–O coatings to corundum micropowder | A. M. Abyzov · N. A. Khristyuk · V. V. Kozlov and F. M. Shakhov | The aim of this work was (i) to develop an untraditional method of alumina doping that ensures low sintering temperature and (ii) to obtain dense engineering ceramics with good mechanical properties by conventional sintering. A nanostructured coating of manganese–titanium oxides was applied to α-Al2O3 micropowder particles using liquid-phase synthesis of Mn– Ti–O–C–H xerogel and its annealing. The alumina modified in this way was sintered at 1300–1400 °C in air. The sintering process was accompanied by the formation of manganese metatitanate MnTiO3. The sintered samples have the relative density of about 97%, the bending strength of ≥ 260 MPa, and the Vickers microhardness of ≥ 16 GPa. The longitudinal and transverse sound velocities were measured, from which the Poisson’s ratio of 0.24 and the Young’s modulus of ≥ 360 GPa were calculated. Modification with MnTiO3 precursors yielded higher mechanical properties of ceramics than modification with a ready MnTiO3 coating. The results are compared with the properties of Al2O3 doped with Mn–Ti–O formulations in other studies, and of industrial alumina ceramics. | Alumina ceramics · Sintering additives · Manganese titanate · Nanocoating · Mechanical properties | A. M. Abyzov · N. A. Khristyuk · V. V. Kozlov and F. M. Shakhov, "Alumina ceramics doped with manganese titanate via applying Mn–Ti–O coatings to corundum micropowder," J. Korean Ceram. Soc., 57 [6]692−707 (2020). | https://doi.org/10.1007/s43207-020-00076-3
Basic Science and Classical Ceramics | 2020 | 57 | 6 | 709 | 715 | Study on mechanical properties of kaolin‑based geopolymer with various Si/Al ratio and aging time | B. H. Gao · S. W. Jang · H. J. Son · H. J. Lee · H. J. Lee · J. J. Yang and C.-J. Bae | Geopolymers are a class of aluminosilicate-based ceramics that contain 3D network synthesized by condensation of tetrahedral aluminosilicate units, produced by the aluminosilicate raw materials and alkaline activators. The Si/Al ratio and aging time are the crucial parameters which influence the reaction degree of geopolymerization process and the reaction time, affecting the final properties, respectively. Here, we investigated the effect of Si/Al ratio and aging time on the microstructure and mechanical properties of kaolin-based geopolymers, where SEM, XRD, and piston on three ball test were applied at the different Si/Al ratio and the aging time. Given the higher ratio of Si/Al and longer aging time, geopolymer-based matrix was densified and high crystalline phases were evolved. Furthermore, the highest flexural strength of specimen, with the Si/ Al ratio of 2.49 and aging time of 1 day, was 19.5 MPa | Geopolymer · Si/al ratio · Flexural strength · Aging time | B. H. Gao · S. W Jang · H. J. Son · H. J. Lee · H. J. Lee · J. J. Yang and C.-J. Bae, "Study on mechanical properties of kaolin‑based geopolymer with various Si/Al ratio and aging time," J. Korean Ceram. Soc., 57 [6]709−15 (2020). | https://doi.org/10.1007/s43207-020-00075-4
Electronics Ceramics and Energy Ceramics | 2021 | 58 | 1 | 1 | 27 | Challenges and recent progress in LiNixCoyMn1−x−yO2 (NCM) cathodes for lithium ion batteries | C.-H. Jung · H. Shim · D. G. Eum and S.-H. Hong | High energy density lithium ion batteries (LIBs) are in urgent demand for portable electronic devices and electrical vehicles. As the energy density heavily relies on the cathode materials, extensive researches have been undertaken to develop the cathode materials with a high degree of lithium utilization. In this respect, the layered lithium transition metal oxides with the composition of LiNi x Co y Mn 1− x − y O 2 (NCM) have received much attention due to their low cost and high practical capacity. Unfortunately, the viability of NCM for the market is hindered by the challenges resulting from the deteriorations occurring on the length scale from nanometer to bulk. These degradation mechanisms interact each other during battery cycling and simultaneously deteriorate the NCM lifespan. Therefore, this review article focuses on the insightful understanding of the capacity/voltage fading mechanisms of NCM with an aim to provide important clues for the future design of layered lithium transition metal oxides. First, we discuss the crystal and electronic structure of the layered oxide as they are related to the NCM mechanochemical breakdown. Then, on overviewing each degradation mechanism, we provide an insightful opinion with regard to fi nding the correlation between the mechanisms. Finally, a variety of novel approaches that have been proposed with an attempt to prolong the cycle life of NCM cathodes are presented. | Lithium ion battery · Cathode · Ni-rich NCM · Degradation mechanism | C.-H. Jung · H. Shim · D. G. Eum and S.-H. Hong, "Challenges and recent progress in LiNixCoyMn1−x−yO2 (NCM) cathodes for lithium ion batteries," J. Korean Ceram. Soc., 58 [1]1−27 (2021). | https://doi.org/10.1007/s43207-020-00098-x
Electronics Ceramics and Energy Ceramics | 2021 | 58 | 1 | 28 | 41 | Strategies for improving luminescence effi ciencies of blue-emitting metal halide perovskites | G. K. Grandhi · H. J. Kim · N. S. M. Viswanath · H. B. Cho · J. H. Han · S. M. Kim and W. B. Im | Lead halide perovskites (LHPs) are suitable as the emissive layers in light-emitting diodes (LEDs). The external quantum effi ciency of green LEDs based on LHPs is now over 20%. Nevertheless, the blue LHP LEDs lag behind the green ones in terms of effi ciency. Photoluminescence (PL) quantum yield (QY) and stability of the NCs under various operating conditions are two major factors that infl uence the LED performance. Therefore, to promote the eff orts towards achieving improved LED effi ciencies, herein, we summarize several synthetic methods that produce blue-emitting LHP NC, followed by several approaches devised to boost their PL QYs up to near unity. Light-induced anion segregation is one of the limitations of using blue-emitting mixed-halide LHPs, which triggers the attention to single halide, quantum-confi ned LHP nanoplatelets (NPLs). Syntheses, structure, and luminescent properties of organic–inorganic and all-inorganic blue-emitting LHP NPLs are discussed elaborately. In the last portion, the luminescent properties of lead-free metal halides, which are of current interest, are discussed, followed by an outlook and future directions. In conclusion, our review discusses various literature attempts to obtain stable blue-emitting LHP NCs, which can be helpful in a better design of the blue-emitting LHP NCs towards various light-emitting applications. | Lead halide perovskites · Blue emission · Nanoplatelets · Lead-free perovskites | G. K. Grandhi · H. J. Kim · N. S. M. Viswanath · H. B. Cho · J. H. Han · S. M. Kim and W. B. Im, "Strategies for improving luminescence effi ciencies of blue-emitting metal halide perovskites," J. Korean Ceram. Soc., 58 [1]28−41 (2021). | https://doi.org/10.1007/s43207-020-00100-6
Engineering Ceramics | 2021 | 58 | 1 | 42 | 49 | Effect of MgO on physical and mechanical properties of dental porcelain | M. A. Kaiyum · A. Ahmed · M. H. Hasnat and S. Rahman | The aim of this work is to investigate the eff ect of MgO on physical and mechanical properties of Dental Porcelain. MgO was used in this work as particle reinforcement to improve these properties. 0.5, 1.0 and 1.5 weight percentages of MgO were reinforced in Dental Porcelain (75 wt% feldspar, 20 wt% quartz and 5 wt% kaolin). The samples were made by powder pressing process and sintered in one step sintering technique and sintered at three diff erent temperatures (1050 °C, 1100 °C and 1150 °C). The prepared samples were tested by using X-Ray Fluorescence (XRF), Scanning Electron Microscope (SEM) and Diff erential Scanning Calorimeter (DSC), Universal Testing Machine (UTM) X-Ray Diff raction (XRD) and Vickers Hardness Tester to characterize the chemical composition, microstructure and phases present, fracture toughness, hardness respectively. Physical and mechanical properties such as density, hardness, diametral tensile strength, fl exural strength and fracture toughness were determined. The addition of MgO up to 1% in 1100 °C infl uences all the physical and mechanical properties which was positive, where further addition of MgO showed adverse eff ect. | Dental porcelain · Fracture toughness · Diametral tensile test · Hardness · Grain growth | M. A. Kaiyum · A. Ahmed · M. H. Hasnat and S. Rahman, "Effect of MgO on physical and mechanical properties of dental porcelain," J. Korean Ceram. Soc., 58 [1]42−49 (2021). | https://doi.org/10.1007/s43207-020-00083-4
Basic Science and Classical Ceramics | 2021 | 58 | 1 | 50 | 61 | Modeling dye-sensitized solar cells with graphene based on nanocomposites in the Brillouin zone and density functional theory | W.-C. Oh and Y. Areerob | Graphene-based nanocomposites are usable as fl exible transparent displays for electronic devices. However, the power conversions of graphene-based nanocomposites are more effi cient than that of indium tin oxide. This outlook property can alternative for graphene-based materials in solar cells. The strength of graphene is due its ability to enable various components in existing solar cells, leading to the overall improvement in power conversion effi ciency. Graphene can act as an electron acceptor and intermediate layer in tandem solar cells. Depending on the properties of graphene and graphene-based material, researchers have modifi ed the structure where the π-electron variety, donor–acceptor and conformation can be tuned to create a novel type of light-reaping materials. | Graphene · Dye-sensitized solar cells · Brillion zone · Density functional theory | W.-C. Oh and Y. Areerob, "Modeling dye-sensitized solar cells with graphene based on nanocomposites in the Brillouin zone and density functional theory," J. Korean Ceram. Soc., 58 [1]50−61 (2021). | https://doi.org/10.1007/s43207-020-00063-8
Engineering Ceramics | 2021 | 58 | 1 | 62 | 68 | Effect of carbon on the growth of TaC crystal derived from organometallic precursors | Y. J. Lee · P. J. Kang · S. Y. Jung · S. G. Bae · J. I. Kim · M. Y. Lee and D.-G. Shin | TaC, which is an ultra-high-temperature structural material, was derived from two types of organometallic precursors: Me 3 CCH = Ta(CH 2 CMe 3 ) 3 and Cp*-TaMe 4 . Both compounds are kinds of single-source precursors composed only of tantalum, carbon, and hydrogen, which should be converted into carbide material without oxygen contamination. The carbide material was formed through several processes such as pyrolysis, nucleation, and crystal growth, which are dependent on heat treatment temperature. However, organometallic precursor usually leaves residual carbon, and the crystallization of carbide is aff ected by the carbon. In this study, two types of organometallic precursors containing diff erent amounts of carbon in the organic part were used to prepare TaC, and the crystallization behavior of TaC in rich carbon was investigated. The amount of residual carbon was estimated by thermogravimetry (TG) analysis, and the TaC crystals were characterized using X-ray diff raction (XRD) and transmission electron microscopy (TEM). Nano-sized TaC particles were obtained by heat treatment without any by-products but with excess carbon. The TaC crystal was formed starting from 1300 °C, but the crystals grew better with less carbon, while the carbon barrier prevented agglomeration of the atoms. | TaC · Tantalium carbide · Residual carbon · Crystal growth | Y. J. Lee · P. J. Kang · S. Y. Jung · S. G. Bae · J. I. Kim · M. Y. Lee and D.-G. Shin, "Effect of carbon on the growth of TaC crystal derived from organometallic precursors," J. Korean Ceram. Soc., 58 [1]62−68 (2021). | https://doi.org/10.1007/s43207-020-00071-8
Basic Science and Classical Ceramics | 2021 | 58 | 1 | 69 | 76 | Influence of hard rock dust on the physical and microstructural properties of red ceramic materials | A. N. Ahmed · M. S. Sultana · M. N. Zaman and M. A. Rahman | Rock dust disposal is a concern in a hard rock mining site which results from blasting operation during mining. Signifi cant amount of rock dust is generated during mining which causes dusting problem as well. In this work, Rock dust was used with red clay to produce ceramic tiles. XRF analysis revealed the existence of more than 60 wt.% SiO 2 in red clay and more than 50 wt.% SiO 2 in rock dust. Pressed ceramic bodies having diff erent amount (10–30 wt.%) of rock dust were sintered at 1050 °C, 1100 °C and 1150 °C. Diff erent properties were measured for ceramics samples such as water absorption, porosity, mechanical strength, linear shrinkage and bulk density. Lowering of porosity (1.88–10.17%) and water absorption (1.1–6.03%) were found with 10–30 wt.% rock dust addition. Above 50 MPa of compressive strength was found, which is satisfactory for producing ceramic tiles. Microstructures of ceramics samples studied by FESEM provided eff ective information on structure-property relationships. Maximum quantities of rock dust waste were utilized, in reducing environmental pollution and establishing it as a raw material for ceramics industries. | Rock dust · Strength · Porosity · Microstructure · Ceramic | A. N. Ahmed · M. S. Sultana · M. N. Zaman and M. A. Rahman, "Influence of hard rock dust on the physical and microstructural properties of red ceramic materials," J. Korean Ceram. Soc., 58 [1]69−76 (2021). | https://doi.org/10.1007/s43207-020-00085-2
Engineering Ceramics | 2021 | 58 | 1 | 77 | 85 | Characterization of porous sintered reaction-bonded silicon nitride containing three different rare-earth oxides | H.-N. Kim · M.-J. Kim · Y.-J. Park and J.-W. Ko | The eff ect of rare-earth oxides on the characteristics of porous sintered reaction-bonded silicon nitride (SRBSN) was investigated. Three types of raw Si powder mixtures containing diff erent rare-earth oxide (La 2 O 3 , Er 2 O 3 , and Yb 2 O 3 ) were prepared and nitrided in the form of compacts. The nitriding profi les of the respective raw powder mixtures with elevating temperature indicated that Yb 2 O 3 clearly promoted the nitridation of Si compacts at low temperature compared with other rare-earth oxides, and the β-Si 3 N 4 ratio after completion of the nitriding reaction was diff erent at which temperature the major nitridation occurred. Yb 2 O 3 was found to be the most eff ective additive to achieve a strong porous SRBSN, having the fl exural strength of 441 MPa. The reason why Yb 2 O 3 promotes the nitridation reaction and has excellent mechanical properties after post-sintering is that oxygen was removed during the nitriding reaction, which was supported by the analysis of oxygen content via the laser-induced breakdown spectroscopy. | Reaction-bonded silicon nitride · Rare-earth oxide · Strength · Nitridation · LIBS | H.-N. Kim · M.-J. Kim · Y.-J. Park and J.-W. Ko, "Characterization of porous sintered reaction-bonded silicon nitride containing three different rare-earth oxides," J. Korean Ceram. Soc., 58 [1]77−85 (2021). | https://doi.org/10.1007/s43207-020-00072-7
Engineering Ceramics | 2021 | 58 | 1 | 86 | 93 | Crack healing in the SiC–SiC ceramic matrix composites fabricated with different process | Z. Meng · T. W. Kim · S. M. Lee and K. S. Lee | In this study, crack healing in a SiC–SiC ceramic matrix composite (CMC) was investigated. As a gas turbine often operates at a high temperature above 1350 °C and is frequently cooled to room temperature, small cracks that form in the interior of a hot gas component propagate to the surface of the component. Owing to a mechanical constraint condition and dynamic vibrations, stress concentration occurs at the cracks, which grow and eventually reduce the service life of the turbine component. Self-healing technology has been used to solve this problem. We studied the crack-healing behavior of plate-type SiC–SiC CMC samples prepared by liquid melt infi ltration (LMI) and cylindrical SiC–SiC CMC samples produced by chemical vapor infi ltration (CVI) in an experiment. First, a crack was deliberately formed on the surface of the samples through indentation. Subsequently, the sample was subjected to heat treatment, in which the crack-healing temperature and the healing time were controlled. The crack-healing regions on the surface of the samples were observed using a scanning electron microscope, and the composition of the crack-healing region was analyzed by energy-dispersive spectrometry. While the cracks in the SiC–SiC CMC samples prepared by CVI were healed at 1500 °C, those in the SiC–SiC CMC samples produced by LMI were healed at a lower temperature, 1400 °C, because of the oxidation of residual Si. The four-point bending test was performed at room temperature and a high temperature (1200 °C) on the SiC–SiC CMC samples prepared by LMI, and it confi rmed the healing in the samples. | Coatings · Crack healing · Strength · Indentation | Z. Meng · T. W. Kim · S. M. Lee and K. S. Lee, "Crack healing in the SiC–SiC ceramic matrix composites fabricated with different process," J. Korean Ceram. Soc., 58 [1]86−93 (2021). | https://doi.org/10.1007/s43207-020-00074-5
Electronics Ceramics and Energy Ceramics | 2021 | 58 | 1 | 94 | 105 | Gas sensing behavior of Cu 2 O and CuO/Cu 2 O composite nanowires synthesized by template-assisted electrodeposition | M. Hadiyan · A. Salehi and H. Mirzanejad | Metal oxide-based conductometric gas sensors are one of the promising candidates for highly sensitive, harsh environment resilient, low cost and nontoxic sensors for industrial applications. Here we present conductometric gas sensors based on Cu 2 O and CuO/Cu 2 O composite nanowires investigated towards few VOCs and CO gases. The Cu 2 O nanowires with an average length of 8 μm and diameter of 180 nm were synthesized through template-assisted electrodeposition of Cu 2 O into a polycarbonate membrane pores, from an aqueous solution. The CuO/Cu 2 O composite nanowires were obtained by annealing the synthesized Cu 2 O nanowires in an oxygen environment. The morphology, dimension, and crystallography of the synthesized nanowires are studied using scanning electron microscopy and X-ray diff raction measurements before and after annealing process. Our proposed sensor based on Cu 2 O nanowires showed a fast response in sensing ethanol gas at 250 °C response values of 178 and 15% towards 50 and 1 ppm of ethanol, respectively. CuO/Cu 2 O nanowires behaved selective and sensitive at 150 °C with a response value of 55% towards 500 ppm of CO. | Template-assisted · Copper oxide · Gas sensor · Nanowire · Ethanol | M. Hadiyan · A. Salehi · H. Mirzanejad, "Gas sensing behavior of Cu 2 O and CuO/Cu 2 O composite nanowires synthesized by template-assisted electrodeposition," J. Korean Ceram. Soc., 58 [1]94−105 (2021). | https://doi.org/10.1007/s43207-020-00088-z
Engineering Ceramics | 2021 | 58 | 1 | 106 | 115 | Carboxymethyl group activation of dextran cross-linked superparamagnetic iron oxide nanoparticles | J. W. Lee and D. K. Kim | Synthesis of monodispersed magnetic nanoparticles with a highly stable and biocompatible were developed for biomedical applications in nanomedicine. In this work, the hydrophilic colloidal SPIONs was synthesized in the presence of dextran matrix by in-situ co-precipitation method. In this way, agglomeration of magnetic nanoparticles due to their intrinsic magnetic force was avoided. Moreover, a facial stepwise process was developed for carboxymethyl activated cross-linked superparamagnetic iron oxide nanoparticles (CM-CL-SPIONs). Image analysis results show that the average core particle diameter is around 5.7 nm once formed, and does not change signifi cantly during both crosslinking and carboxymethylation process. The results of FT-IR spectra imply that the surface of SPIONs is successively modifi ed with dextran molecules and their activation with carboxylic groups. The endothermic peak shift determined by DSC provides a supplementary evidence of the successful crosslinking and activation of CMD. The cytotoxicity of particles is examined by MTT assay, which is performed after incubation of human osteosarcoma cells with CL-SPIONs and CM-CL-SPIONs for 24 h in vitro. MG63 cells incubated with CL-SPIONs and CM-CL-SPIONs show similar cell viability and morphologies to that of controls, demonstrating that CM-CL-SPIONs do not have any signifi cant adverse eff ect on cells. The introduction of a carboxylic functional group into the coating layer after crosslinking extends the feasibility of covalent attachment of bioactive molecules, such as proteins, peptides and oligonucleotides to SPIONs, while minimizing the potential problem of dissociation. The CM-CL-SPIONs can be used as versatile backbone nanocarriers in potential biomedical applications. Several characterization techniques are used to prove the step-by-step success of the synthetic procedure. | Superparamagnetic iron oxide nanoparticles (SPIONs) · Crosslinking · Carboxymethyl dextran · MTT assay | J. W. Lee and D. K. Kim, "Carboxymethyl group activation of dextran cross-linked superparamagnetic iron oxide nanoparticles," J. Korean Ceram. Soc., 58 [1]106−15 (2021). | https://doi.org/10.1007/s43207-020-00077-2
Engineering Ceramics | 2021 | 58 | 1 | 116 | 122 | Characterization of nanosized hydroxyapatite prepared by an aqueous precipitation method using eggshells and mulberry leaf extract | S.-C. Wu · H.-C. Hsu · M.-Y. Liu and Wen-Fu Ho | Hydroxyapatite (HA) has been vigorously studied for orthopedic and dental applications due to its excellent bioactivity, osteoconductivity, and osteoinductivity. This study aims to present a simple room-temperature aqueous precipitation method for obtaining carbonated HA nanoparticles of high purity from biowaste chicken eggshells. Biowaste chicken eggshells were used for preparing HA through aqueous precipitation method. Moreover, mulberry leaf extract was used as a template to regulate the morphology, size, and crystallinity of HA. All produced nanocrystalline HA powders exhibited rod-like particle agglomerates of a size below 100 nm. The HA particles synthesized with the mulberry leaf extract showed higher crystallinity and slightly decreased crystallite sizes compared to the samples prepared without adding the extract. Carbonate peaks observed for the specimens closely matched those of A- and B-type carbonates, which can contribute to the low crystallinity. Notably, the HA synthesized from the eggshell powders contains several important trace elements such as Mg and Sr, which are benefi cial to the overall biological performance as biomaterials. The morphology, size, structure, and composition of the obtained HA products are similar to those of natural bones, and consequently, the products show potential as a material for biomedical applications. | Eggshell · Hydroxyapatite · Nanoparticles · Aqueous precipitation method | S.-C. Wu · H.-C. Hsu · M.-Y. Liu and Wen-Fu Ho, "Characterization of nanosized hydroxyapatite prepared by an aqueous precipitation method using eggshells and mulberry leaf extract," J. Korean Ceram. Soc., 58 [1]116−22 (2021). | https://doi.org/10.1007/s43207-020-00087-0
Engineering Ceramics | 2021 | 58 | 1 | 123 | 133 | Enhanced mechanical strength of talc-containing porous kaolin prepared by a replica method | S. J. Lee · J.-H. Ha · J. M. Lee and I.-H. Song | Recently, porous ceramics have received much interest in various applications, fi nding use in membranes, thermal insulation, catalytic substrates, and gas burner media owing to their outstanding thermal stability and chemical stability. To fabricate porous ceramics, many processing methods can be used. Particularly, reticulated porous ceramics prepared by the replica method are worthy of attention given their interconnected open pores with high porosity and a low pressure drop. Therefore, many researchers have studied reticulated porous ceramics using various raw materials, such as alumina, mullite, silicon carbide, cordierite and partially stabilized zirconia. However, there are few reports about reticulated porous ceramic based on kaolin, which is a low-cost raw material that can be sintered at low temperature. In this study, reticulated porous kaolin is fabricated via the replica method. To tailor the mechanical properties of the reticulated porous kaolin, the pore density of polyurethane foam (10–80 PPI (Pores Per Inch)) and the sintering temperature (1000–1300 􁕑) of the kaolin slurry-coated polyurethane foams are controlled. To characterize the kaolin, scanning electron microscopy (SEM), mercury porosimetry, high-resolution micro-computed tomography (μCT), and a universal testing machine were used. When the reticulated porous kaolin with a pore density of 60 PPI was sintered at 1300 􁕑, it showed compressive strength of 1.23 MPa. | Porous kaolin · Compressive strength · Pore structure | S. J. Lee · J.-H. Ha · J. M. Lee and In-Hyuck Song, "Enhanced mechanical strength of talc-containing porous kaolin prepared by a replica method," J. Korean Ceram. Soc., 58 [1]123−33 (2021). | https://doi.org/10.1007/s43207-020-00073-6
Basic Science and Classical Ceramics | 2021 | 58 | 2 | 135 | 147 | Research progress of defective MoS2 for photocatalytic hydrogen evolution | C. Liu · C. Kong · F.‑J. Zhang · C.‑M. Kai · W.‑Q. Cai · X.‑Y. Sun and W.‑C. Oh | The potential application of MoS2 as a potential H2 precipitation photocatalyst has received widespread attention and is considered a promising alternative to precious metal cocatalysts due to its richness and low cost. However, the catalytic active center of MoS2 is only along the edge of the MoS2 layer. Both theoretical and experimental studies have shown that defect engineering can increase the active site of MoS2 and has superior activity in catalytic reactions. Therefore, this review describes the nature, defect types, and preparation of defective MoS2. Due to the recombination of MoS2 and semiconductor has specific interface characteristics, Schottky heterojunctions can provide accelerated charge separation and lower Schottky barriers for photocatalytic applications, they are effective photocatalysts. Therefore, the preparation of the defect MoS2- supported semiconductor photocatalyst and its application in the photocatalytic water splitting reaction are also introduced. This article’s profound understanding of defects can consolidate basic photocatalysis theory and provide new insights for the rational design of satisfactory defect engineering photocatalytic materials. | Defect MoS2 · Photocatalytic hydrogen evolution · MoS2-supported semiconductor photocatalyst | C. Liu · C. Kong · F.‑J. Zhang · C.‑M. Kai · W.‑Q. Cai · X.‑Y. Sun and W.‑C. Oh,"Research progress of defective MoS2 for photocatalytic hydrogen evolution," J. Korean Ceram. Soc., 58 [2]135−47 (2021). | https://doi.org/10.1007/s43207-020-00103-3
Basic Science and Classical Ceramics | 2021 | 58 | 2 | 148 | 159 | Synthesis, property, and application of carbon nanotube fiber | S.‑H. Lee · J. H. Park and S. M. Kim | Carbon nanotube (CNT) fiber (CNTF), which is a collection of many CNTs aligned along the fiber axis, has attracted significant attention as a next-generation material with excellent properties. CNTF is a macroscopic material that potentially resembles the intrinsic properties of CNTs (high strength, conductivity, flexibility, etc.) that constitute it. Recent studies have shown that the specific strength of CNTF can reach 5.5 N/tex, which is much higher than that of the state-of-the-art carbon fiber (Toray T1100G, 3.9 N/tex) and the specific conductivity can reach 5640 S m2/ kg, which is comparable to that of copper. This review first introduces the synthesis methods of CNTF, which can mainly be classified into three categories: forest spinning, direct spinning, and solution spinning. Each of the synthesis methods has its own merits and drawbacks, and the principles and characteristics of these methods are discussed. Second, various post-treatment methods to improve the properties of as-spun CNTFs are introduced. Without appropriate post-treatments, in the case of CNTFs fabricated by forest spinning and direct spinning, the properties cannot meet the demands for various applications. In particular, direct spinning combined with the appropriate post-treatment may potentially lead to the fabrication of CNTFs with excellent properties at relatively high productivity. Finally, the various application fields that can exploit the excellent characteristics of CNTF are introduced. | Carbon nanotubes · Carbon nanotube fibers · Synthesis methods · Properties · Applications | S.‑H. Lee · J. H. Park and S. M. Kim, "Synthesis, property, and application of carbon nanotube fiber," J. Korean Ceram. Soc., 58 [2]148−59 (2021). | https://doi.org/10.1007/s43207-020-00106-0
Basic Science and Classical Ceramics | 2021 | 58 | 2 | 160 | 168 | High‑temperature viscosity analysis of aluminosilicate melts and the comparison to empirical models | H. Ko · M. G. Kim · S.‑M. Park and H. M. Lim | industry and fiberization processes, but the experimental determination of viscosity is time and cost consuming. To date, a number of viscosity models have been reported, yet their applicability at such temperature remains questionable. In this paper, the high-temperature viscosities of nine aluminosilicate compounds are measured by rheometer FRS 1600, which allows precise measurements under controlled conditions. Both rotational and oscillation modes are utilized to evaluate the shear viscosity and complex viscosity. The measured viscosities are then compared with empirical models in the literature. It is found that the Urbain model and FactSage simulation output reasonable prediction on viscosities for most of compositions, with an order of magnitude error. We also found none of the models showed a good agreement for Fe-rich multicomponent systems, even Kondratiev model of which Fe content was an important design factor. The results suggest that Urbain model and FactSage simulation are a fair choice for approximating the viscosities for aluminosilicate system (35–56 wt% SiO2, 11–20 wt% Al2O3, 6–37 wt% CaO, and 2–10 wt% MgO) at 1150–1400 °C, but the viscosity models have errors at given temperature range due to their limitation in design composition and temperature. | Viscosity · Aluminosilicate · Slag · Empirical model · FactSage | H. Ko · M. G. Kim · S.‑M. Park and H. M. Lim, "High‑temperature viscosity analysis of aluminosilicate melts and the comparison to empirical models," J. Korean Ceram. Soc., 58 [2]160−68 (2021). | https://doi.org/10.1007/s43207-020-00078-1
Electronics Ceramics and Energy Ceramics | 2021 | 58 | 2 | 169 | 177 | Observation of fault‑free coherent layer during Ruddlesden–Popper faults generation in LaNiO3 thin films | J. M. Bak and S.‑Y. Chung | Two-dimensional lattice defects, including surface and grain boundaries, in various perovskite oxides have garnered considerable attention, as the overall physical properties of the oxides can significantly vary depending on the atomic and electronic structure of the defects. In particular, because Ruddlesden–Popper (RP) planar faults have a unique lattice structure with [AO] monolayers being inserted in an ABO3 perovskite framework, they have attracted considerable attention, resulting in various relevant studies being conducted. This study focuses on the effect of lattice strain on formation of RP faults and on critical thickness in (001) epitaxial LaNiO3 thin-film fabrication through a sol–gel process. Atomic-scale direct observations identifies that a fault-free coherent buffer layer forms during the RP fault generation and its thickness varies depending on the strain exerted from the substrate. When DyScO3, the lattice mismatch of which is the largest, is used as a substrate, the critical thickness of the fault-free buffer layer remarkably reduces to a few unit cells. This work highlights the significance of direct observation to understand the defect formation in perovskite oxides. | Thin-film fabrication · Strain · Critical thickness · Perovskite oxides · Transmission electron microscopy | J. M. Bak and S.‑Y. Chung, "Observation of fault‑free coherent layer during Ruddlesden–Popper faults generation in LaNiO3 thin films," J. Korean Ceram. Soc., 58 [2]169-77 (2021). | https://doi.org/10.1007/s43207-020-00080-7
Engineering Ceramics | 2021 | 58 | 2 | 178 | 183 | Characteristics of HfN coatings by inductively coupled plasma‑assisted magnetron sputtering | S.‑Y. Chun | For deposition technology using plasma, it plays an important role in improving coatings deposited with high ionization rate through high density plasma. Various deposition methods such as high-power impulse magnetron sputtering and ionbeam sputtering have been developed for physical vapor deposition technology and are still being studied. In this study, it is intended to control plasma using inductively coupled plasma (ICP) antennas and use properties to improve the properties of coating film using ICP-assisted magnetron sputtering (ICPMS). This sputtering method presents characteristics such as denser and smoother microstructure, better mechanical properties, etc., because it enables low temperature processes and high ionization rates at low energy. Further, The crystal structure of the coating film can also be controlled. | ICPMS · HfN0.4 · δ-HfN · ICP power | S.‑Y. Chun, "Characteristics of HfN coatings by inductively coupled plasma‑assisted magnetron sputtering," J. Korean Ceram. Soc., 58 [2]178-83 (2021). | https://doi.org/10.1007/s43207-020-00084-3
Engineering Ceramics | 2021 | 58 | 2 | 184 | 191 | Application of CFD simulation to silicon carbide deposition for nozzles with funnel | J.‑W. Seo and K. Choi | Carbon/silicon carbide composites (C/SiC) have been extensively studied for structural components in extreme environments because of their excellent thermal shock resistance and specific strength at high temperatures. In order to overcome their oxidizing problems, chemical vapor deposition (CVD) coating of silicon carbide to C/SiC has become an important technical issue especially for the specific shapes such as nozzles and pipes that withstand supersonic flows of exhaust gases and particles. The growth rate prediction based on the CFD simulation was carried out to effectively coat the inner surface of a nozzle. For the inner coating of nozzels, a funnel that guides the reaction gases to the nozzles was introduced in order to accelerate the SiC coating. As the CFD simulation predicted, the growth rate of silicon carbide with the funnel is 5 times higher than that without the funnel. | Silicon carbides · Chemical vapor deposition · Anti-ablation · CFD simulation | J.‑W. Seo and K. Choi, "Application of CFD simulation to silicon carbide deposition for nozzles with funnel," J. Korean Ceram. Soc., 58 [2]184-91 (2021). | https://doi.org/10.1007/s43207-020-00082-5
Engineering Ceramics | 2021 | 58 | 2 | 192 | 200 | Thermal durability of ytterbium silicate environmental barrier coating prepared by suspension plasma spray | S. M. Park · S. Nahm and Y. S. Oh | Owing to their superior high-temperature stability, SiC-based ceramic matrix composites are widely used in turbine engine components for launch vehicles and other applications in the aerospace industry. However, because of the deterioration that occurs in these materials in high-temperature wet operating environments, researchers have developed environmental barrier coating technologies to protect the substrate. In this study, a top coat was prepared using Yb2SiO5 and Yb2Si2O7 as the third-generation coating of a rare-earth silicate with high thermal, chemical, and mechanical stability in high-temperature environments above 1400 °C. A new bond coat was prepared, incorporating Si, whose thermal expansion coefficient is similar to that of the SiC substrate, and Hf, which is expected to significantly contribute to high-temperature stability. The coating was prepared by suspension plasma spraying rather than atmospheric plasma spraying to realize a fine coating particle structure; to densify the coating layers, secondary densification coatings were created using ytterbium (III) nitrate pentahydrate (Yb(NO3)3∙5H2O) and tetraethyl orthosilicate ( C8H20O4Si). The prepared specimens were measured in terms of weight change and weight change ratio with respect to temperature under high-temperature flames (1400 ℃ and 1700 ℃). After the secondary densification coating, the microstructure of the specimen was observed to be denser and the surface layer of the coating exhibited crystallinity. For the tested samples, a decrease in weight was observed. The largest weight loss was observed under the 1700 ℃ flame. | Environmental barrier coatings · Suspension plasma spray · Ytterbium silicate · Si–Hf bond coat · Secondary densification coatings | S. M. Park · S. Nahm and Y. S. Oh, "Thermal durability of ytterbium silicate environmental barrier coating prepared by suspension plasma spray," J. Korean Ceram. Soc., 58 [2]192−200 (2021). | https://doi.org/10.1007/s43207-020-00086-1
Basic Science and Classical Ceramics | 2021 | 58 | 2 | 201 | 211 | Sono‑synthesized Fe3O4– GO–NH2 nanocomposite for highly efficient ultrasound‑assisted magnetic dispersive solid‑phase microextraction of hazardous dye Congo red from water samples | P. Sricharoen · S. Chanthai · N. Lamaiphan. · C. Sakaew · N. Limchoowong · P.Nuengmatcha and W.‑C. Oh | This research focuses on the preparation of amino-functionalized magnetic graphene oxide nanocomposite (Fe3O4–GO– NH2), which increases the pre-concentration efficiency of Congo red residue in water samples. Their characterizations by FT-IR, SEM, EDX, and VSM were carried out in line with the magnetic property. The magnetic adsorbent was mainly used for the pre-concentration of anionic dye under optimized conditions of ultrasound-assisted magnetic dispersive solid-phase microextraction (UA-MDSPME). Typically, pre-concentration optimization conditions such as the pH of the solution, sorbent amount, power and sonication time, type of eluting solvent and its concentration were precisely investigated before the determination by UV–visible spectrophotometry. The analytical performance of the UA-MDSPE method was validated and found to have a linear range of 1.0–25.0 mg L−1 with R2 > 0.999. The limits of detection and quantification were 4.3 μg L−1 and 14.4 μg L−1, respectively. The precision of the method calculated from the slope of the calibration curve (%RSD, n = 3 × 3) for intra-day and inter-day analyses was 3.23 and 4.74, respectively. The extraction of Congo red dye from real water samples (drinking water, swamp water, and tap water) ranged from 90.65 to 105.8%. The enrichment factor of the developed procedure was averaged to 32.4 folds, ensuring the determination of trace amounts of residual dye in the water samples. It is, therefore, concluded that the magnetic adsorbent is an efficient method for the pre-concentration of hazardous dye from aqueous solution. | Fe3O4 · Graphene oxide · Amino · Nanocomposite · Magnetic dispersive solid-phase microextraction · Congo red | P. Sricharoen · S. Chanthai · N. Lamaiphan. · C. Sakaew · N. Limchoowong · P.Nuengmatcha and W.‑C. Oh, "Sono‑synthesized Fe3O4–GO–NH2 nanocomposite for highly efficient ultrasound‑assisted magnetic dispersive solid‑phase microextraction of hazardous dye Congo red from water samples," J. Korean Ceram. Soc., 58 [2]201-11 (2021). | https://doi.org/10.1007/s43207-020-00089-y
Engineering Ceramics | 2021 | 58 | 2 | 212 | 218 | Vermiculite‑polyethylene hybrid packaging films for keep‑freshness of bananas with enhanced oxygen and water–vapor permeability | S. B. Cho and J. H. Chang | This work reports the ceramic hybrid packaging films with a compound of polyethylene polymer and vermiculite in the presence of acid treatment, which enhances the oxygen permeability and moisture permeability of the films for the keep-freshness properties of the product. In this process, a compound in micron size containing 14% of vermiculite was produced using a twin-screw extruder. Furthermore, using this compound, films containing vermiculite were made with a blown film making machine. The dispersity and contents of vermiculite material with acid-treatment in each masterbatch and packaging film were analyzed using a scanning electron microscope (SEM) and thermogravimetric analyzer (TGA). In addition, the oxygen transmission rate (OTR) and water–vapor transmission rate (WVTR) of the vermiculite-PE packaging films were 6083 cm3/ (m2 24 h·atm), and 12.67 g/m2·day, respectively. Furthermore, the evaluation of the shelf lives of bananas showed that the film containing vermiculite showed less browning of bananas. This means that the use of vermiculite increases oxygen and water–vapor permeability, and thus can control the oxygen concentration related to the respiration of agricultural products within the films. | Vermiculite · Hybrid · Packaging films · Oxygen · Water–vaper · Permeability | S. B. Cho and J. H. Chang, "Vermiculite‑polyethylene hybrid packaging films for keep‑freshness of bananas with enhanced oxygen and water–vapor permeability," J. Korean Ceram. Soc., 58 [2]212-18 (2021). | https://doi.org/10.1007/s43207-020-00091-4
Basic Science and Classical Ceramics | 2021 | 58 | 2 | 219 | 224 | Low‑temperature sintering behaviors in a titanium oxide–copper oxide system through two‑step heat treatment | J.‑Y. Woo · K.‑S. Oh · T.‑J. Chung · H.‑J. Lee and Y.‑K. Paek | The low-temperature sinterability of TiO2– CuO systems was examined through a two-step sintering process. The first-step heat treatment was carried out at 900 °C for either 5 min or 1 h. The subsequent second-step sintering by reheating after cooling proceeded at 800 °C for various times. Micron-sized (2 μm) powders as received were used as the starting materials. In the present system, the densification behaviors through grain-boundary diffusion were similar to those in nanocrystalline ceramics at low temperatures. The difference in temperature sensitivity for densification or grain growth was thus exploited to enhance densification and hinder grain growth. As a result, enhanced densification without notable grain growth was achieved after second-step sintering, as opposed to conventional sintering at 800 °C. This implies that the grain-boundary diffusion contributing to densification was more active than the grain-boundary migration at 800 °C. In this regard, the current results show a trait of activated sintering as well. | Activated sintering · Low-temperature sintering · Grain-boundary diffusion · Two-step sintering | J.‑Y. Woo · K.‑S. Oh · T.‑J. Chung · H.‑J. Lee and Y.‑K. Paek, "Low‑temperature sintering behaviors in a titanium oxide–copper oxide system through two‑step heat treatment," J. Korean Ceram. Soc., 58 [2]219-24 (2021). | https://doi.org/10.1007/s43207-020-00092-3
Electronics Ceramics and Energy Ceramics | 2021 | 58 | 2 | 225 | 235 | Phase evolution, microstructure and dielectric prop | A. M. Molavi and P. Alizadeh | Ba(Zr0.2Ti0.8)O3–0.5(Ba0.7Ca0.3)TiO3 or simply BZT-0.5BCT has attracted increasing attention due to its excellent ferroelectric properties and lack of lead. BZT-0.5BCT nanofibers were fabricated by sol–gel assisted electrospinning and post-calcination process. Different types of analysis were utilized to study phase evolutions and characterization of calcined fibers. TGA indicated three stages of polymer decomposition at temperatures below 500 °C. FTIR spectroscopy revealed the presence of acetate salts of inorganic precursors in electrospun fibers. Also, it was determined that the formation of oxides started at temperatures around 300 °C and intensified with a rise in temperature. In keeping with DSC and FTIR results, XRD analysis revealed a low crystallization temperature of 550 °C for the perovskite phase. The room-temperature Raman spectroscopy demonstrated the coexistence of both orthorhombic and tetragonal phases at 900 °C and higher temperatures. SEM images illustrated the stability of fibrous morphology up to 1000 °C. High-temperature XRD showed that the curie temperature of nanofibers is between 120 and 150 °C. The dielectric constant of calcined fibers at 900 °C was measured to be 2283. | Lead-free perovskite · Electrospinning · Nanofiber · BZT-0.5BCT · Phase evolution | A. M. Molavi and P. Alizadeh, "Phase evolution, microstructure and dielectric prop," J. Korean Ceram. Soc., 58 [2]225-35 (2021). | https://doi.org/10.1007/s43207-020-00093-2
Basic Science and Classical Ceramics | 2021 | 58 | 2 | 236 | 247 | A comparative study of the compressive strengths and microstructural properties of geopolymer cements from metakaolin and waste fired brick as aluminosilicate sources | H. I. Riyap · C. Banenzoué · H. K. Tchakouté · C. N. P. Nanseu and C. H. Rüscher | The main target of this work is to compare the compressive strengths and the microstructural properties geopolymer cements from waste fired brick as low-value aluminosilicate-rich waste and metakaolin. The chemical reagent used in this investigation is a sodium waterglass from rice husk ash. The obtained results show that waste fired brick contains a higher amount of SiO2 (60.98 wt%). The quartz content in the waste fired brick, standard and local metakaolins was estimated at approximately 8, 2 and 8 wt%, respectively. The X-ray patterns of these aluminosilicates indicate the broad hump structure between 15 and 35° (2θ) corresponding to the amorphous aluminosilicate phase. Besides this amorphous phase, waste fired brick shows the broad bands of hematite at 33.29 and 35.87° (2θ) indicating that some Al is replaced by Fe in IV-fold coordination. The micrographs of metakaolins show the platy-shaped with coarse-grain particles and the one of waste fired bricks indicates the platy- and spherical-shaped with smaller particle sizes. The compressive strength values of geopolymer cements from local and standard metakaolins are 40.32 and 44.46 MPa, respectively. Whereas the one from waste fired brick is 47.82 MPa. It was found that waste fired brick could be used as an alternative low-value aluminosilicate-rich waste for producing geopolymer cements with high compressive strength. | Waste fired brick · Metakaolin · Rice husk ash · Chemical reagent · Geopolymer cements · Compressive strength | H. I. Riyap · C. Banenzoué · H. K. Tchakouté · C. N. P. Nanseu and C. H. Rüscher, "A comparative study of the compressive strengths and microstructural properties of geopolymer cements from metakaolin and waste fired brick as aluminosilicate sources," J. Korean Ceram. Soc., 58 [2]236-47 (2021). | https://doi.org/10.1007/s43207-020-00097-y
Electronic Ceramics and Thin Films | 2021 | 58 | 3 | 249 | 268 | Growth and piezoelectric properties of amorphous and crystalline (K1−xNax)NbO3− based thin films | Jong-Un Woo 〮 Sun-Woo Kim 〮 Dae-Su Kim 〮 In-Su Kim 〮 Ho-Sung Shin 〮 Sahn Nahm | (K1−xNax)NbO3 (KNN)-based piezoelectric thin films have been extensively studied for application in micro-electromechanical systems. However, growing homogenous crystalline (K1−xNax)NbO3 (CKNN) films with good piezoelectric properties is difficult because Na2O and K2O evaporate during the growth process at high temperatures. Recently, amorphous (K1−xNax)NbO3 (AKNN) films containing KNN nanocrystals with good piezoelectric properties have been fabricated at low temperatures. Furthermore, [001]-oriented crystalline (K1−xNax)NbO3 (OCKNN) films with excellent piezoelectric properties have been grown at low temperatures (≤ 350 °C) using a metal-oxide nanosheet seed layer. This novel method is excellent for the growth of homogeneous KNN thin films. These films were deposited on a polymer substrate; thus, they can be utilized in future flexible electronic devices. In this study, the structural and piezoelectric properties of AKNN- and CKNN-based films fabricated at high temperatures, along with the growth process and application of OCKNN-based thin films at low temperatures, are reviewed. | K0.5Na0.5NbO3 · Thin fi lms · Ferroelectrics · Piezoelectrics · Lead-free materials | Jong-Un Woo 〮 Sun-Woo Kim 〮 Dae-Su Kim 〮 In-Su Kim 〮 Ho-Sung Shin 〮 Sahn Nahm, "Growth and piezoelectric properties of amorphous and crystalline (K1−xNax)NbO3− based thin films", J. Korean Ceram. Soc., 58 [3]249-68 (2021). | https://doi.org/10.1007/s43207-021-00108-6
Basic Science and Classical Ceramics and Engineering Ceramics | 2021 | 58 | 3 | 269 | 275 | Mechanical properties of carbon fiber-reinforced Al2O3 porous ceramics | Young Min Byun 〮 Gye Won Lee 〮 Kee Sung Lee 〮 Jung Gyu Park 〮 Ik Jin Kim | This study reports the improvement of the mechanical properties of Al2O3 porous ceramics from particle-stabilized colloidal suspension with the addition of carbon fiber through direct foaming. The initial colloidal suspension of Al2O3 was partially hydrophobized by a surfactant, propyl gallate (2 wt%), to stabilize the wet foam used with the addition of carbon fiber from 2 to 8 wt% as reinforcement. The influence of carbon fiber on the air content, bubble size, pore size, and pore distribution were discussed in terms of the wet foam stability and the physical properties of the porous ceramics. The mechanical properties of the sintered porous samples were investigated by the Hertzian indentation test. The results show that the wet foam stability of more than 90% corresponds to the compressive load bearing capacity of 110 N using tungsten carbide ball with a radius of r = 7.93 mm and the elastic modulus of 114.3 MPa in the sintered sample with 2 wt% of carbon content. | Porous ceramics · Carbon fiber · Colloidal suspension · Wet foam stability · Hertzian indentation · Compressive load | Young Min Byun 〮 Gye Won Lee 〮 Kee Sung Lee 〮 Jung Gyu Park 〮 Ik Jin Kim, "Mechanical properties of carbon fiber-reinforced Al2O3 porous ceramics", J. Korean Ceram. Soc., 58 [3]269-75 (2021). | https://doi.org/10.1007/s43207-020-00105-1
Nanostructured Ceramics and Engineering Ceramics and Composites and Sintering and Powder Processing and Environmental Ceramics and Functional Ceramics | 2021 | 58 | 3 | 276 | 286 | Effect of magnesia rich spinel on densification and stabilization behavior of monoclinic zirconia | Mahmoud Abdelgawad 〮 S. M. A. El-Gamal 〮 Emad M. M. Ewais 〮 Shufeng Li | Fully cubic-stabilized zirconia ceramic composites have been successfully fabricated by conventional sintering technique using commercial monoclinic zirconia, Yttrium oxide and waste-derived magnesia-rich spinel (MMA) powder mixtures. In this study, effect of MMA content and sintering temperature on stabilization and densification properties of zirconia has been duly considered. The obtained results showed that m-ZrO2 in MMA-free Z0 reference specimen is partially stabilized upon temperature rising into tetragonal phase by Y3+ ions diffusion inside zirconia structure. MMA-free Z0 reference specimen sintered at 1600 ºC showed m- and t-ZrO2 dual-phase structure with a relative density of 80.2%. Unlike, upon rising the sintering temperature, Z10–Z50 composites containing 10–50 wt% MMA demonstrated higher relative density of more than 99% and showed variant behavior, where their m-ZrO2 is transformed and stabilized into cubic form by diffusion of Y3+, Mg2+ and Al3+ ions inside zirconia lattice structure. The outcomes indicate that MMA has significantly improved both the densification and stabilization behavior of m-ZrO2 through facilitating Y3+ diffusion inside zirconia lattice structure. | Yttria-stabilized zirconia · MMA-stabilized zirconia · Conventional sintering | Mahmoud Abdelgawad 〮 S. M. A. El-Gamal 〮 Emad M. M. Ewais 〮 Shufeng Li, "Effect of magnesia rich spinel on densification and stabilization behavior of monoclinic zirconia", J. Korean Ceram. Soc., 58 [3]276-86 (2021). | https://doi.org/10.1007/s43207-020-00095-0
Traditional Ceramics | 2021 | 58 | 3 | 287 | 296 | Antibacterial behavior of copper glazes: effect of copper(II) oxide concentrations and sintering atmospheres | Junghoon Choi 〮 Jinho Kim 〮 Kyusung Han 〮 Ungsoo Kim | This study reports the antibacterial activity of copper glaze, prepared with varying amounts of copper(II) oxide (CuO) and sintering atmospheres, against Staphylococcus aureus (Gram-positive) and Escherichia coli (Gram-negative). When sintered in an oxidizing atmosphere, samples with 3 wt% or more CuO showed antibacterial activity against S. aureus, killing 99.9% of the initial bacterial population. However, only the sample with 3 wt% CuO exhibited antibacterial activity against E. coli. When sintered in a reducing atmosphere, all the samples with CuO showed antibacterial activity against S. aureus and E. coli. The glazes showed antibacterial activity against S. aureus, regardless of the sintering atmosphere, when the concentration of Cu ions dissolved with alkali and alkaline metal ions was greater than 0.01 ppm. However, only the glazes with a water contact angle of 43° or higher, along with Cu ion dissolution, showed antibacterial activity against E. coli. This suggests that bacterial adhesion occurs on the glaze surface, and antibacterial activity is exhibited by contact-mediated killing that destroys bacterial cell walls through the dissolution of Cu ions. These results provide a complementary strategy for generating an antibacterial active surface that can prevent the infection or colonization of bacteria. | Copper glaze · Antibacterial · Ion dissolution · Water contact angle | Junghoon Choi 〮 Jinho Kim 〮 Kyusung Han 〮 Ungsoo Kim, "Antibacterial behavior of copper glazes: effect of copper(II) oxide concentrations and sintering atmospheres", J. Korean Ceram. Soc., 58 [3]287-96 (2021). | https://doi.org/10.1007/s43207-021-00112-w
Nanostructured Ceramics and Engineering Ceramics and Composites and Environmental Ceramics | 2021 | 58 | 3 | 297 | 306 | Fe2O3-graphene anchored Ag nanocomposite catalyst for enhanced sonocatalytic degradation of methylene blue | Amnuay Noypha 〮 Yonrapach Areerob 〮 Saksit Chanthai 〮 Prawit Nuengmatcha | In the present research work, Fe2O3-graphene-Ag (FGA) was synthesized by a simple hydrothermal method. The sonocatalytic activity of the FGA particles was evaluated by the degradation of methylene blue (MB) under ultrasonic irradiation, revealing their good sonocatalytic activity. The eff ects of various experimental factors, such as dosage, time, and ultrasonic frequencies on the sonocatalytic efficiency were investigated; a significant influence of different factors on the sonocatalytic degradation of MB was observed, whereas the best degradation conditions were obtained when ultrasonic irradiation was performed for 90 min at room temperature considering MB concentration = 0.5 g L−1, Ccatalyts = 1 g L−1, and pH 6.5. Moreover, the sonocatalytic activity of the FGA was compared to that of Fe2O3 (F), graphene (G), and Fe2O3-graphene (FG). As a result, the FGA was found to exhibit higher sonocatalytic activity than other catalysts (FGA > FG > G > F), which evidenced the practical utility of the synthesized FGA as a highly effective catalyst for the removal of dye pollutants. Finally, the plausible sonocatalytic mechanism of FGA is also discussed in this work. | Sonocatalytic degradation · Graphene · Catalyst · Fe2O3 | Amnuay Noypha 〮 Yonrapach Areerob 〮 Saksit Chanthai 〮 Prawit Nuengmatcha, "Fe2O3-graphene anchored Ag nanocomposite catalyst for enhanced sonocatalytic degradation of methylene blue", J. Korean Ceram. Soc., 58 [3]297-06 (2021). | https://doi.org/10.1007/s43207-020-00096-z
Powder Processing and Electronic Ceramics and Thin Films | 2021 | 58 | 3 | 307 | 313 | Ni particle surface descriptor to enhance roughness of Ni internal electrode in MLCCs | Sung Eun Jerng 〮 Junil Song, Kyoungjin Cha 〮 Byungrok Ahn 〮 Taesung Kim 〮 Jong Ho Lee | The uniform and continuous nickel internal electrode is crucial in high capacity and highly reliable multi-layer ceramic capacitors (MLCCs). However, the mechanism and the key factors that affect the roughness of the electrode have not been investigated thoroughly. Thus, seeking suitable descriptors that describe the most influential element which decides the roughness is required for the logical design of the Ni paste. In this study, we analyzed the surface of nickel powders and compared their electrode roughness in the aspects of the surface carbon species on nickel nanoparticles. As the increase in the relative C–O/C–C and C=O/C–C ratios, the relative electrode roughness of C-Ni-1, C-Ni-2, C-Ni-3, and C-Ni-4 increased from 1.00, 1.29, 1.54 to 2.51. Thus, low contents of C–O and C=O on the surface of Ni particles could improve the uniformity of the electrode. This study suggests a valuable perspective to reveal the decisive component to build the optimum surface of nickel nanoparticles for uniform internal electrodes in MLCCs. | MLCC · Nickel · Nanoparticle · Dispersion · Paste · Roughness | Sung Eun Jerng 〮 Junil Song, Kyoungjin Cha 〮 Byungrok Ahn 〮 Taesung Kim 〮 Jong Ho Lee, "Ni particle surface descriptor to enhance roughness of Ni internal electrode in MLCCs", J. Korean Ceram. Soc., 58 [3]307-13 (2021). | https://doi.org/10.1007/s43207-020-00101-5
Nanostructured Ceramics | 2021 | 58 | 3 | 314 | 329 | Highly efficient ultrasonic-assisted preconcentration of trace amounts of Ag(I), Pb(II), and Cd(II) ions using 3-mercaptopropyl trimethoxysilane-functionalized graphene oxide–magnetic nanoparticles | Natthida Lamaiphan 〮 Chinawooth Sakaew 〮 Phitchan Sricharoen 〮 Prawit Nuengmatcha 〮 Saksit Chanthai 〮 Nunticha Limchoowong | The preparation and characterization of thiol-functionalized graphene oxide–iron oxide (Fe3O4–GO–SH) nanocomposites (novel magnetic adsorbents) for the simultaneous preconcentration and determination of heavy metal ions, such as Ag(I), Pb(II), and Cd(II), from water samples were carried out in the present research. The characterization of the resultant Fe3O4–GO–SH nanocomposites was performed by SEM, TEM, EDX, XRD, FT-IR, and VSM. The preconcentration optimization of pH solution, adsorbent amount, ultrasonic power for adsorption and desorption processes, adsorption time, and elution solvent type and concentration was performed by the ultrasonic-assisted magnetic solid-phase extraction. Under optimal conditions, linear ranges were found to be 20–1000 μg L–1 for Ag(I) and Cd(II) ions and 200–10,000 μg L–1 for Pb(II) ions with a regression coefficient of R2 > 0.99. The limits of detection for Ag, Pb, and Cd ions were 1.7 μg L–1, 14.1 μg L–1, and 0.9 μg L–1, respectively, and the limits of quantification for Ag, Pb, and Cd ions were 5.9 μg L–1, 47.3 μg L–1, and 3.2 μg L–1, respectively. The recovery rate of these metal ions for water samples (drinking water, tap water, swamp water, and wastewater from plating plants) ranged between 80 and 115%. Therefore, the proposed method can potentially be used for the simultaneous preconcentration and determination of heavy metal ions from real water samples, and its reusability can be easily carried out by the deionized water treatment. | Ultrasound · Magnetic solid-phase microextraction · Heavy metals · Graphene oxide · Thiol-functionalization · Fe3O4 | Natthida Lamaiphan 〮 Chinawooth Sakaew 〮 Phitchan Sricharoen 〮 Prawit Nuengmatcha 〮 Saksit Chanthai 〮 Nunticha Limchoowong, "Highly efficient ultrasonic-assisted preconcentration of trace amounts of Ag(I), Pb(II), and Cd(II) ions using 3-mercaptopropyl trimethoxysilane-functionalized graphene oxide–magnetic nanoparticles", J. Korean Ceram. Soc., 58 [3]314-29 (2021). | https://doi.org/10.1007/s43207-020-00094-1
Traditional Ceramics | 2021 | 58 | 3 | 330 | 336 | Hydration behavior and radiopacity of strontium substituted Ca3SiO5 cement | JinSu You 〮 Jun-Sang Yoo 〮 Kee-Yeon Kum 〮 Seong-Hyeon Hong | This study reports a facile method to synthesize the calcium silicate-based cement with an enhanced radiopacifying performance. Sr-substituted Ca3SiO5 (Ca3−xSrxSiO5, x = 0.0 ~ 0.2) was prepared by solid-state reaction, and its phase, hydration behavior, and radiopacity were investigated and compared with those of 10 wt% Bi2O3-added Ca3SiO5. A nearly single-phase Ca3SiO5 was synthesized at 1400 °C and the solubility limit of Sr into Ca3SiO5 was approximately 3.3 mol % (x = 0.1). The Sr substitution did not affect the size and morphology of Ca3SiO5 powder. The extent of hydration was slightly delayed in Sr-substituted Ca3SiO5, but the hydration products were the same composing of fiber-like calcium silicate hydrate (C–S–H) and plate-like calcium hydroxide (Ca(OH)2). The radiopacity of Ca3SiO5 was significantly enhanced with Sr substitution and it was slightly higher than that of Bi2O3-added Ca3SiO5 at a similar concentration. Consequently, Sr-substituted Ca3SiO5 can be a promising dental root canal filling material with an improved radiopacifying property. | Sr-substituted Ca3SiO5 · Mineral trioxide aggregate · Radiopacity · Cement · Hydration | JinSu You 〮 Jun-Sang Yoo 〮 Kee-Yeon Kum 〮 Seong-Hyeon Hong, "Hydration behavior and radiopacity of strontium substituted Ca3SiO5 cement", J. Korean Ceram. Soc., 58 [3]330-36 (2021). | https://doi.org/10.1007/s43207-021-00114-8
Functional Ceramics | 2021 | 58 | 3 | 337 | 350 | Impedance and modulus analysis of barium calcium titanate ferroelectric ceramics | Satyanarayan Patel 〮 Lalitha Kodumudi Venkataraman 〮 Harekrishna Yadav | BaTiO3-based derivatives have been explored in recent times for potential applications in energy harvesting and ultrasonics. To this end, energy harvesting and conversion applications require an understanding of the conduction and loss mechanisms. The conduction mechanism in Ba0.9Ca0.1TiO3 (BCT) ceramics is studied using impedance spectroscopy at different temperatures. Impedance analysis suggests the presence of two types of relaxation processes corresponding to grain and grain boundary contributions. The relaxation mechanism follows non-Debye-type behavior. The high resistance of the grain (bulk) in the ferroelectric region does not contribute to the high losses; the losses probably result from the phase transition. In addition, BCT ceramics exhibit a negative temperature coefficient of resistance (NTCR). The open-circuit pyroelectric voltage shows a twofold increase compared to (Ca, Zr) modification in BaTiO3. | Lead free · BCT ceramics · Impedance spectroscopy · Electric modulus | Satyanarayan Patel 〮 Lalitha Kodumudi Venkataraman 〮 Harekrishna Yadav, "Impedance and modulus analysis of barium calcium titanate ferroelectric ceramics", J. Korean Ceram. Soc., 58 [3]337-50 (2021). | https://doi.org/10.1007/s43207-020-00099-w
Energy Related Materials | 2021 | 58 | 3 | 351 | 358 | PrBa0.5Sr0.5Co1.5Fe0.5O5+δ composite cathode in protonic ceramic fuel cells | Seunghyeok Im 〮 Jong-Ho Lee 〮 Ho-Il Ji | The need for high performance of protonic ceramic fuel cells (PCFCs) has created significant interest in highly active cathode materials. Since a major charge carrier in PCFCs is proton, the use of triple conducting oxide (TCO) materials, in which oxygen ion, hole, and proton can be transported, is expected to improve the electrochemical performance of PCFCs. In this study, the applicability of PrBa0.5Sr0.5Co1.5Fe0.5O5+δ (PBSCF) cathode, known as TCO material, in PCFCs is investigated. The chemical compatibility of PBSCF with BaCe0.55Zr0.3Y0.15O3–δ (BCZY3) proton-conducting electrolyte at high temperature is examined by XRD. To improve the interfacial structure between BCZY3 electrolyte and single-phase PBSCF cathode, PBSCF-BCZY3 composite layer is inserted between both layers. The optimization of sintering temperature and thickness of cathode results in the successful fabrication of PCFCs, exhibiting low ohmic resistance and high electrochemical performance. | Protonic ceramic fuel cells · Cathode · Triple conducting oxide (TCO) · Microwave sintering | Seunghyeok Im 〮 Jong-Ho Lee 〮 Ho-Il Ji, "PrBa0.5Sr0.5Co1.5Fe0.5O5+δ composite cathode in protonic ceramic fuel cells", J. Korean Ceram. Soc., 58 [3]351-58 (2021). | https://doi.org/10.1007/s43207-021-00109-5
Engineering Ceramics and Composites and Bioceramics | 2021 | 58 | 3 | 359 | 372 | Fabrication and characterization of polymer-infiltrated ceramic network materials based on nano-tetragonal zirconia | Nesreen Y. Mohammed 〮 Mohamed M. S. Wahsh 〮 Inas T. Motawea 〮 Hisham A. Essawy | Fabrication and characterization of polymer infiltrated ceramic networks (PICNs) were undertaken for use in dentistry. Calciastabilized tetragonal zirconia (7-tCSZ) nanoparticles were synthesized via a modified co-precipitation. The composition and particle size of the prepared nanoparticles were studied using X-ray diffraction (XRD) and transmission electron microscopy (TEM). Densifi cation parameters of porous ceramic samples, with varying amounts of 7-tCSZ, 0, 5, 10, and 15 wt.%, and PICN materials were examined using the Archimedes principle. The flexural strength and elastic modulus of PICNs were measured using a three-point bending strength test. The microhardness and fracture toughness were determined using Vickers microhardness and V-notched bars tests, respectively. The microstructure was investigated for selected materials before and after polymer infiltration using scanning electron microscopy (SEM). The results revealed that the samples with 10 and 15 wt.% of nano-tetragonal zirconia showed the highest elastic modulus (8.24 GPa) and fracture toughness (1.82 MPa m1/2), respectively, which is attributed to transformation toughening of zirconia. The flexural strength and microhardness of PICNs were in the range 66.14–71.72 MPa, 0.18–0.19 GPa, respectively, whilst the brittleness index was maximally 0.21 μm−½, which is significantly below the ultimate brittleness index (4.3 μm−1/2) allowing machinability. Conclusively, the inclusion of nanometric zirconia posed a dramatic enhancement of the mechanical properties without affecting the machinability of these biomimetic materials, making them similar to natural dentin in terms of the elastic modulus and fracture toughness along with ease of machinability, which renders them promising as indirect dental restorative materials. | Zirconia · Nanoparticles · Polymer-infi ltrated ceramic network · Mechanical properties · Microstructure | Nesreen Y. Mohammed 〮 Mohamed M. S. Wahsh 〮 Inas T. Motawea 〮 Hisham A. Essawy, "Fabrication and characterization of polymer-infiltrated ceramic network materials based on nano-tetragonal zirconia", J. Korean Ceram. Soc., 58 [3]359-72 (2021). | https://doi.org/10.1007/s43207-020-00102-4
Glass and Glass-ceramics and Energy Related Materials | 2021 | 58 | 3 | 373 | 377 | The study on the interface characteristics of solid-state electrolyte | Hyung-Sik Lim 〮 Liyu Liu 〮 Hyun-Joon Lee 〮 Jae-Min Cha 〮 Duck-ki Yoon 〮 Bong-Ki Ryu | Solid electrolytes for all-solid-state lithium batteries are excellent in terms of stability, and their performance has been improved through many studies. However, due to the interfacial reaction with lithium and sold electrolyte, there is a problem that the performance is deteriorated when used for a long time. In this study, the charge/discharge evaluation of more than 50 cycles was conducted and we analyzed the change Ti4+ to Ti3+ in the solid electrolyte using X-ray photoelectron spectroscopy. Finally, it was confirmed that the performance of the LiNbO3-coated solid electrolyte did not decrease even after long-term use. | All-solid-state lithium batteries · Solid electrolyte · Interfacial reaction | Hyung-Sik Lim 〮 Liyu Liu 〮 Hyun-Joon Lee 〮 Jae-Min Cha 〮 Duck-ki Yoon 〮 Bong-Ki Ryu, "The study on the interface characteristics of solid-state electrolyte", J. Korean Ceram. Soc., 58 [3]373-77 (2021). | https://doi.org/10.1007/s43207-021-00110-y
Energy Related Materials | 2021 | 58 | 4 | 379 | 398 | 3D ordered nanoelectrodes for energy conversion applications: thermoelectric, piezoelectric, and electrocatalytic applications | Kisun Kim · Anand P. Tiwari · Travis G. Novak · Seokwoo Jeon | To date, many methods have been suggested to improve the performance of materials in various applications by applying new physical and chemical properties at the nanometer scale in the form of nanodots, nanowires, and nanoﬁ lms. However, most of the proposed methods are diﬃ cult to apply to industrial settings due to their size limitations. In that sense, the realization of 3D nanostructured materials is signiﬁ cant for practical use of nanotechnology. The continuous 3D nanostructuring insures the maximum utilization of materials eﬃ ciency and improves the stability through well-ordered structures. In this respect, 3D nanostructures of materials can be useful for energy conversion applications such as thermoelectric, piezoelectric, and electrocatalytic applications. Herein, we brieﬂ y overview 3D nanofabrication methods to convert the materials in the 3D nanostructures, followed by a review on the advantages of 3D ordered nanoelectrodes for high-performance energy conver- sion applications. | 3D nanopatterning · Electrodes · Thermal applications · Piezoelectric properties · Electrocatalysts | Kisun Kim · Anand P. Tiwari · Travis G. Novak · Seokwoo Jeon , "3D ordered nanoelectrodes for energy conversion applications: thermoelectric, piezoelectric, and electrocatalytic applications ", J. Korean Ceram. Soc., 58 [4]379-98 (2021). | https://doi.org/10.1007/s43207-021-00113-9
Energy Related Materials | 2021 | 58 | 4 | 399 | 413 | Monolithic all-perovskite tandem solar cells: recent progress and challenges | You Jin Ahn · Su Geun Ji · Jin Young Kim | All-perovskite tandem solar cells (TSCs) show great potential for achieving eﬃ ciencies beyond the Shockley–Queisser limit owing to their excellent photovoltaic properties and cost eﬀ ectiveness. In this review, the current status of all-perovskite TSCs as well as recent research progress are introduced with a focus on three main strategies: optimization of the interconnecting layer (ICL), suppression of tin oxidation in low-bandgap perovskites, and prevention of halide segregation in wide-bandgap perovskites. The development of triple-junction all-perovskite devices and remaining issues facing all-perovskite TSCs are also discussed. | Halide perovskite · Tandem solar cells · Low-bandgap · Wide-bandgap · Interconnecting layer | You Jin Ahn · Su Geun Ji · Jin Young Kim , " Monolithic all-perovskite tandem solar cells: recent progress and challenges ", J. Korean Ceram. Soc., 58 [4]399-13 (2021). | https://doi.org/10.1007/s43207-021-00117-5
Traditional Ceramics and Engineering Ceramics and Composites | 2021 | 58 | 4 | 414 | 421 | A study on the electrical and physical properties of mortar incorporating carbon black | Ki-Sic Jo · Nam-Il Kim · Kyoung-seok Kim · Yong-Sik Chu · Seog-Young Yoon | In this study, carbon black was used to manufacture electrical conductive mortar, and the carbon black and mixing water were controlled. In carbon black, secondary particles were formed with primary particles sized 100 ~ 300 nm and the electrical conductivity was measured at 19.2S/m. Mixing water content had to be increased according to the increase of carbon black content to maintain uniform ﬂ ow (190 ± 5 mm) of the carbon black-incorporated mortar and the mortar strength gradually decreased with the increase of water content. For OPC mortar, electric current was measured as 0.0024A, and a heating phenomenon was not observed. On the other hand, the electric current of mortar mixed with 10% of carbon black was 0.0855A, the highest among the specimens, and the electric resistance was 163Ω∙m, which was also the highest exothermic characteristic. However, when 10wt% of carbon black was used, the mortar properties deteriorated, and thus, countermeas- ures for this should be further studied . | Electric conduction · Carbon black · Flow · Porosity · Electrical resistance | Ki-Sic Jo · Nam-Il Kim · Kyoung-seok Kim · Yong-Sik Chu · Seog-Young Yoon, " A study on the electrical and physical properties of mortar incorporating carbon black", J. Korean Ceram. Soc., 58 [4]414-21 (2021). | https://doi.org/10.1007/s43207-021-00111-x
Nanostructured Ceramics and Engineering Ceramics and Composites | 2021 | 58 | 4 | 422 | 429 | Design, characterization and mechanical properties of new Na + , CO 3 2− -apatite/alginate/C 60 fullerene hybrid biocomposites | Nataliia Strutynska · Anna Malyshenko · Nina Tverdokhleb · Maxim Evstigneev · Ludmila Vovchenko · Yuriy Prylutskyy · Nikolai Slobodyanik · Uwe Ritter | Nanoparticles (20–50 nm) of Na + , CO 3 2− -containing calcium phosphate (Na: 1.49 wt% and C: 1.53 wt%) with apatite-type structure were prepared by precipitation method from aqueous solution. According to FTIR spectroscopy data, the partial substitution of phosphate by carbonate (B-type) realized in the apatite-type structure. Obtained Na + , CO 3 2− -hydroxyapatite (HAP) was used for the preparation of hybrid biocomposites with Alginate (Alg) with weight ratio HAP: Alg = 1:1 or 2:1 and C 60 fullerene (C 60 ; from 0.2 to 4 wt%) and their mechanical properties were determined. It was found, that sample with weight ratio HAP: Alg = 2:1 and containing 4.0 wt% of C 60 has the highest Young’s modulus 429 MPa comparing with other determined samples. The structure modeling of the investigated system showed that the formation of triple complexes Na + , CO 3 2− -HAP–Alg–C 60 is stabilized by solvophobic and stacking interactions. The created biocomposites can be used as an eﬀective implant material for bone restoration. | Chemical preparation · Composites · Mechanical properties · Apatite · Alginate | Nataliia Strutynska · Anna Malyshenko · Nina Tverdokhleb · Maxim Evstigneev · Ludmila Vovchenko · Yuriy Prylutskyy · Nikolai Slobodyanik · Uwe Ritter , " Design, characterization and mechanical properties of new Na + , CO 3 2− -apatite/alginate/C 60 fullerene hybrid biocomposites", J. Korean Ceram. Soc., 58 [4]422-29 (2021). | https://doi.org/10.1007/s43207-020-00107-z
Polymer-derived Ceramics | 2021 | 58 | 4 | 430 | 436 | Antimicrobial ceramic hybrid ﬁ lms for keep-freshness packaging with ﬂ uorinated illite particles | Dong Min Seong · Jeong Ho Chang | This work reports the preparation of a ceramic hybrid ﬁ lm for keep-freshness with enhanced oxygen and moisture permeabil- ity, and antimicrobial properties using ﬂ uorine-coated illite (F-illite) and low-density polyethylene (LDPE) resin. Before the ﬁ lm was manufactured, a master batch of F-illite and LDPE was prepared through an extruder, and a large amount of LDPE resin was mixed to produce a ﬁ lm containing 4wt% F-illite. The amount and dispersity of the F-illite in the LDPE matrix were conﬁ rmed by TGA, wide-angle XRD and SEM analysis. As a result, the F-illite hybrid ﬁ lms had an oxygen transmission rate (OTR) of 13,430 mL/m 2 day), which is higher than 10,309 mL/m 2 day of the general LDPE ﬁ lm. Moreover, the water vapor transmission rate (WVTR) was 20.13 g/m 2 , which was higher than that of the general LDPE ﬁ lm 16.13 g/m 2 ·day. In addition, the F-illite hybrid ﬁ lm showed more than 99% antibacterial activity against S. aureus . | Antimicrobial · Fluorine-coated illite · Film · Oxygen transmission rate · Water vapor transmission rate | Dong Min Seong · Jeong Ho Chang, " Antimicrobial ceramic hybrid ﬁ lms for keep-freshness packaging with ﬂ uorinated illite particles ", J. Korean Ceram. Soc., 58 [4]430-36 (2021). | https://doi.org/10.1007/s43207-021-00119-3
Powder Processingand Functional Ceramics | 2021 | 58 | 4 | 437 | 444 | Eﬀect of uniaxial stress on energy harvesting, storage and electrocaloric performance of BZT ceramics | Satyanarayan Patel · Harekrishna Yadav · Manish Kumar | In this work, a systematic approach of waste (thermal/mechanical) energy harvesting and storage potential is studied in Ba 0.85 Zr 0.15 TiO 3 (BZT) ceramics. The eﬀect of stress on energy storage density (harvesting/storage) and electrocaloric per- formance is also studied. For this purpose, polarization–electric ﬁeld hysteresis loops were recorded at various temperatures and uniaxial compressive stress. The Olsen cycle and electro-mechanical cycle are used for direct waste heat or mechanical energy to electrical energy conversion. A thermal energy-harvesting density of 42 kJ/m 3 per cycle was obtained when the Olsen cycle was operated between 296–343 K and 0.25–1.5 MV/m. The electro-mechanical cycle-based energy harvesting is estimated as 78 kJ/m 3 under the applied stress of 5–160 MPa and the electric ﬁ eld of 0.25–1.5 MV/m. The energy storage density is found as 39 kJ/m 3 at zero stress ﬁ eld and 343 K, which increases to 53 kJ/m 3 under the biased stress of 80 MPa in a wide operating temperature range of 296–328 K. It is observed that the high energy storage is a result of the reduction of the hysteresis loss. The electrocaloric temperature is found as 0.16 K and 0.18 K under the 0 and 80 MPa stress ﬁ elds, respectively. Overall, the reported ﬁ ndings will enrich our understanding of the stress eﬀ ect on BZT materials, which oﬀ ers high performance for energy harvesting and storage-based applications. Moreover, this work can be also helpful in improv- ing the energy storage density and electrocaloric eﬀ ect via stress conﬁ nement. | Energy harvesting · Ferroelectric · Olsen cycle · Electrocaloric · Energy storage | Satyanarayan Patel · Harekrishna Yadav · Manish Kumar, " Eﬀect of uniaxial stress on energy harvesting, storage and electrocaloric performance of BZT ceramics ", J. Korean Ceram. Soc., 58 [4]437-44 (2021). | https://doi.org/10.1007/s43207-021-00118-4
Functional Ceramics | 2021 | 58 | 4 | 445 | 451 | Characterizing electrical breakdowns upon reoxidation atmosphere for reliable multilayer ceramic capacitors | Daehee Lee · Kwanwoo Song · Dongjun Jung · Bermha Cha · Myungjun Park · Jonghan Kim · Jong Ho Lee | Electrical breakdowns of multilayer ceramic capacitors (MLCCs) manifest an increase in leakage current and are charac- terized as a function of atmospheric reoxidation. The atmospheric reoxidation is controlled with respect to the theoretical oxygen partial pressure for the oxidation of Ni internal electrodes. The breakdowns are characterized by a Maxwell–Wagner polarization technique, which dominantly exhibits space-charge-limited and Poole–Frenkel currents for all measured samples. The threshold voltage for the transition between these two conduction modes is suggested as an index for the robustness of the grain boundary resistance of BaTiO 3 ; therefore, the breakdown voltage. The reoxidation atmosphere, which prevents the Ni oxidation, increases the threshold voltage, dramatically enhancing the breakdown voltage and insulation resistance. Impedance spectroscopy and scanning transmission electron microscopy–energy-dispersive X-ray spectroscopy reveal that the cation distribution throughout BaTiO 3 grains and grain boundaries changes during the reoxidation, including Ni cations from the internal electrodes, which aﬀ ects the grain boundary resistance and determines the breakdown voltage of MLCCs with Ni internal electrodes. These observations emphasize that the reoxidation should be concurrently optimized in terms of the cation redistribution and elimination of oxygen vacancies. | Multilayer ceramic capacitors · BaTiO 3 · Ni electrode · Space charge layer · Electrical breakdown | Daehee Lee · Kwanwoo Song · Dongjun Jung · Bermha Cha · Myungjun Park · Jonghan Kim · Jong Ho Lee , " Characterizing electrical breakdowns upon reoxidation atmosphere for reliable multilayer ceramic capacitors ", J. Korean Ceram. Soc., 58 [4]445-51 (2021). | https://doi.org/10.1007/s43207-021-00121-9
Raw Materials and Traditional Ceramics | 2021 | 58 | 4 | 452 | 470 | Physical properties and microstructures of poly(phospho-siloxo) and poly(sialate-siloxo) networks from two metakaolins | C. Banenzoué · C. N. Bewa · D. Fotio · H. K. Tchakouté · B. T. Tchanga · C. H. Rüscher | The aim of this investigation is to compare the properties of poly(phospho-siloxo) and poly(sialate-siloxo) networks. Com- mercial sodium waterglass and sodium waterglass from rice husk ash were used as alkaline reagents and phosphoric acid with molarities 8 and 10 M was used as acid reagents. Local metakaolin and commercial ones containing 0.99 and 0.0% of Fe 2 O 3 , respectively, were used as aluminosilicate sources. The physical properties of the prepared poly(phospho-siloxo) and poly(sialate-siloxo) networks were monitored by measuring the apparent and absolute density. The microstructures were assessed by scanning electron microscopy and mercury intrusion porosimetry. The engineering property was checked by the determination of their compressive strengths. The results indicated that the apparent densities of poly(phospho-siloxo) and poly(sialate-siloxo) networks are in the ranges 1.918–2.177 and 1.814–1.959 g/cm 3 , respectively, while their absolute densities are not signiﬁ cantly diﬀ erent. Their compressive strengths are ranging from 14.21 to 30.03 and 50.22 to 75.77 MPa, respectively. The average pore diameters of the specimens from acid reagents are between 30.0 and 83.9 nm whereas those from alkaline reagents are between 8.3 and 14.8 nm. The log diﬀ erential intrusion versus pore size diameters showed that the obtained products using acid and alkaline solutions are ranging from 6000 to 110,000 nm and 5.59 to 13.84 nm, respectively. This indicates that poly(phospho-siloxo) and poly(sialate-siloxo) networks are macroporous and mesoporous materials, respectively. It was found that the chemical and mineralogical compositions and the degree of the purity of the aluminosilicate source could signiﬁ cantly aﬀ ect the physical properties and microstructures of poly(phospho-siloxo) network | Metakaolins · Sodium waterglass · Phosphoric acid · Poly(sialate-siloxo) · Poly(phospho-siloxo) · Microstructures | C. Banenzoué · C. N. Bewa · D. Fotio · H. K. Tchakouté · B. T. Tchanga · C. H. Rüscher, " Physical properties and microstructures of poly(phospho-siloxo) and poly(sialate-siloxo) networks from two metakaolins ", J. Korean Ceram. Soc., 58 [4]452-70 (2021). | https://doi.org/10.1007/s43207-021-00122-8
Nanostructured Ceramics | 2021 | 58 | 4 | 471 | 482 | Electrospun YSZ/silica nanoﬁ bers with controlled ﬁ ber diameters for air/water ﬁ ltration media | Jongman Lee · Jang-Hoon Ha · In-Hyuck Song · Muhammad Shoaib Anwar | To develop electrospun ceramic nanoﬁ bers as water/air ﬁ ltration media, it is important to control the ﬁ ber diameter. This is because the ﬁ ber diameter of the electrospun ceramic nanoﬁ bers determines the mean/largest pore sizes, and this governs the permeability and ﬁ ltration eﬃ ciency. Herein, the content (or concentration) of ceramic precursors and polymeric binders was adjusted in the electrospinning solution to control the ﬁ ber diameter of electrospun yttria-stabilized zirconia (YSZ)/silica nanoﬁ ber. This can inﬂ uence the viscosity of the electrospinning solution and directly aﬀ ect the ﬁ ber diameter of the elec- trospun YSZ/silica nanoﬁ bers through the electrospinning process. Increasing the content of ceramic precursors sequentially conﬁ rmed that the ﬁ ber diameter of electrospun YSZ/silica nanoﬁ bers increases gradually. Conversely, adjusting the content of the polymeric binder could shift the overall distribution of the ﬁ ber diameters. In other words, it is more eﬀ ective to reduce the content of polymer binder than to reduce the content of ceramic precursors to manufacture smaller ﬁ ber diameters. The polymer binder content plays a signiﬁ cant role in promoting the mean/largest pore sizes and ﬁ ltration eﬃ ciency. The aim of this research was to develop the electrospun nanoﬁ brous microﬁ ltration (MF) membranes or high-eﬃ ciency particulate air (HEPA) ﬁ lters for water/air remediation. To conﬁ rm this hypothesis, the associated characterizations were conducted to evidence the superior ﬁ ltration performances. For example, a rejection rate (%) of 99.5% (0.5 μm polymeric particles) and a ﬁ ltration eﬃ ciency of 99.9% (0.06 μm NaCl particles) were obtained to prove water and air ﬁ ltration capacity, respectively. | Electrospinning · Ceramic nanoﬁ ber · YSZ/silica · Polyvinylpyrrolidone · Filter | Jongman Lee · Jang-Hoon Ha · In-Hyuck Song · Muhammad Shoaib Anwar , "Electrospun YSZ/silica nanoﬁ bers with controlled ﬁ ber diameters for air/water ﬁ ltration media ", J. Korean Ceram. Soc., 58 [4]471-82 (2021). | https://doi.org/10.1007/s43207-021-00124-6
Glass and Glass-ceramics and Functional Ceramics | 2021 | 58 | 4 | 483 | 494 | Aspects of development and properties of densely sintered of ultra-high-frequency radio-transparent ceramics of cordierite composition | Aleksandr Zaichuk · Aleksandra Amelina · Yuliia Kalishenko · Yurii Hordieiev · Dmytro Saltykov · Nataliia Sribniak · Victoriya Ivchenko · Lidiia Savchenko | The paper presents the results of research of cordierite ceramics; within its composition, a part of components is introduced using relatively low-melting MABS glass. After ﬁ ring at a temperature of 1375 °C, densely sintered materials with low values of LCTE (17.7–18.5) × 10 –7 deg –1 were obtained, which predetermine their high thermal stability (not lower than 900 °C). The only crystalline phase of experimental ceramics is α-cordierite, which forms its structural matrix. Crystals of α-cordierite of 1–2 μm in size are tightly interconnected via thin layers of the residual glass phase. Cordierite ceramics is characterized by zero values of water absorption and open porosity, as well as high values of mechanical compressive strength. In addition, the dense microstructure allows achieving consistently high dielectric values ( ε = 4.9; tan δ = 0.0014) in an ultra-high-frequency electromagnetic ﬁ eld (10 10 Hz). The synthesized ceramics can be successively used as radio- transparent materials, including structural ones. | Radio-transparent ceramics · Cordierite · Sintering · Crystallization · Microstructure | Aleksandr Zaichuk · Aleksandra Amelina · Yuliia Kalishenko · Yurii Hordieiev · Dmytro Saltykov · Nataliia Sribniak · Victoriya Ivchenko · Lidiia Savchenko, "Aspects of development and properties of densely sintered of ultra-high-frequency radio-transparent ceramics of cordierite composition", J. Korean Ceram. Soc., 58 [4]483-94 (2021). | https://doi.org/10.1007/s43207-021-00125-5
Engineering Ceramics and Composites and Sintering | 2021 | 58 | 4 | 495 | 506 | Eﬀect of the processing conditions of reticulated porous alumina on the compressive strength | Chae-Young Lee · Sujin Lee · Jang-Hoon Ha · Jongman Lee · In-Hyuck Song · Kyoung-Seok Moon | Reticulated porous ceramics feature a three-dimensional network structure with high porosity and permeability simultane- ously. However, generally, the compressive strength capabilities of reticulated porous ceramics are low, which severely limits applications of these materials. To increase the compressive strength of reticulated porous ceramics, it is necessary to coat the strut walls of the polyurethane foam completely with alumina slurry to form a thin ceramic coating layer after optimizing the processing conditions, speciﬁ cally the alumina slurry composition and the coating condition. Although it remains challenging to improve the compressive strength of reticulated porous ceramics, thus far eﬀ orts to do so are underreported. Therefore, in this study, we attempt to optimize the composition (thickener, dispersant, and binder) of the alumina slurry. Among various types of reticulated porous ceramics, we focus on reticulated porous alumina here. Although there are numerous studies regarding porous alumina, which is already widely used, investigations of reticulated porous alumina are rare. In this study, we determined the optimized processing conditions to improve the compressive strength of reticulated porous alumina. These conditions, speciﬁ cally the composition of the alumina slurry and the pore density of the polyurethane foam, are discussed. | Reticulated porous alumina · Compressive strength · Optimized viscosity | Chae-Young Lee · Sujin Lee · Jang-Hoon Ha · Jongman Lee · In-Hyuck Song · Kyoung-Seok Moon , "Eﬀect of the processing conditions of reticulated porous alumina on the compressive strength ", J. Korean Ceram. Soc., 58 [4]495-06 (2021). | https://doi.org/10.1007/s43207-021-00128-2
Electronics Ceramics and Energy Ceramics and Energy Related Materials | 2021 | 58 | 4 | 507 | 518 | Inﬂuence of temperature on performance of CuV 2 O 6 cathode for high voltage thermal battery | Hyeong Chul Roh · In Yea Kim · Tae Young Ahn · Hae-Won Cheong · Young Soo Yoon | The inﬂ uence of heat treatment on the material properties and electrochemical properties of CuV 2 O 6 , as a candidate cathode for thermal batteries, was evaluated, where the discharge capacity and open-circuit voltage were measured. The properties of CuV 2 O 6 calcined at diﬀ erent temperatures were determined using X-ray diﬀ raction (XRD), scanning electron microscopy (SEM), Fourier-transform infrared spectroscopy, X-ray photoelectron spectroscopy (XPS), thermal gravimetric analysis (TGA) and transmission electron microscopy (TEM) and energy dispersive spectroscopy. CuV 2 O 6 was synthesized from NH 4 VO 3 and CuCl 2 via the hydrothermal method, and the XRD pattern was consistent with PDF#01-074-2117. The syn- thesized CuV 2 O 6 was calcined at diﬀ erent temperatures, and the inﬂ uence of calcination on the structures was analyzed by SEM and TEM. The SEM and TEM images showed that CuV 2 O 6 was formed as rod-shaped crystals that gradually grew with increasing calcination temperature. However, upon calcination at 600 °C, the morphology of CuV 2 O 6 was not maintained and the compound decomposed irregularly. XPS analysis showed that CuV 2 O 6 is changed to Cu 2 V 2 O 7 at higher calcination temperatures. Less than 5% weight change was observed in the TGA curves, including an increase in the weight at a higher temperature. The capacity of the CuV 2 O 6 samples was approximately 300350 mAh/g as determined from the discharge curve, and CuV 2 O 6 calcined at 550 °C had a higher activation energy than the other samples. Calcination at higher tempera- ture could aﬀ ord enhanced battery capacity. The data indicate that CuV 2 O 6 may be a viable candidate material for thermal battery cathodes. | Thermal battery · CuV 2 O 6 · Cathode material · High voltage · Activation energy | Hyeong Chul Roh · In Yea Kim · Tae Young Ahn · Hae-Won Cheong · Young Soo Yoon , " Inﬂuence of temperature on performance of CuV 2 O 6 cathode for high voltage thermal battery ", J. Korean Ceram. Soc., 58 [4]507-18 (2021). | https://doi.org/10.1007/s43207-021-00129-1
Engineering Ceramics and Electronics Ceramics and Energy Ceramics | 2021 | 58 | 5 | 521 | 529 | Stable colloidal quantum dot-based infrared photodiode: multiple passivation strategy | Byung Ku Jung · Woosik Kim · Soong Ju Oh | PbS colloidal quantum dots (QDs) are promising infrared detecting materials because of their widely tunable bandgap spanning the visible to the mid-infrared region, low exciton binding energy, and high electron and hole mobility. PbS QD photodiodes (PDs) exhibit high speciﬁ c detectivity and high energy convergence eﬃ ciency. However, the performance of PbS QDPDs has been limited by the poor degree of ligand passivation on PbS QDs, resulting in oxidation and aggregation of the QDs. Herein, we review the surface morphology of PbS QDs and advanced methods for surface passivation of large PbS QDs. The various methods highlighted in this article provide scientiﬁ c insight for promoting the commercialization of PbS QDPDs in the near future. | Colloidal quantum dot · Infrared photodiode · Surface facets · Ligand coverage | Byung Ku Jung · Woosik Kim · Soong Ju Oh , " Stable colloidal quantum dot-based infrared photodiode: multiple passivation strategy ", J. Korean Ceram. Soc., 58 [5]521-529 (2021). | https://doi.org/10.1007/s43207-021-00134-4
Basic Science and Classical Ceramics | 2021 | 58 | 5 | 530 | 547 | Bone whitlockite: synthesis, applications, and future prospects | Sadaf Batool · Usman Liaqat · Bushra Babar · Zakir Hussain | Bone whitlockite (WH) exists in the collagen matrix along with hydroxyapatite (HA) and plays a vital role during earlier stages of bone development. It is present in short-range order and is diﬃ cult to identify in the bone, as compared to HA mineral, that covers 80% of the bone inorganic phase. It has the same structural analogy with β-TCP, but detailed structural and crystallographic analyses of bone have shown that β-tricalcium phosphate (β-TCP) is merely a synthetic analog of bone whitlockite, having the same crystalline structure but diﬀ erent chemically. WH contains magnesium at Ca(IV), Ca(V) positions, and HPO 4 2− on a threefold axis in a rhombohedral crystal lattice. Its biocompatibility, functionality, negative surface charge, mechanical strength, and stability in physiological solvents make it an ideal bone substitute as compared to hydroxyapatite (HA) and β-TCP. It has magnesium as a major component that has a strong aﬃ nity with integrin protein. Integrin protein plays a vital role in bone tissue integration. It is bioresorbable and biodegradable and the rate of degradation complements with regeneration. However, despite these excellent properties, this material has always been overshadowed by other calcium phosphates (CaPs), because it is diﬃ cult to synthesize. In this review article, we present a comprehensive study on the diﬀ erence in the crystalline structure of bone whitlockite and β-TCP, its presence in the natural system, and conditions under which its nucleation occurs in native bone and at lab scale. Furthermore, the reaction conditions that favor homogenous precipitation of synthetic WH and the role of magnesium in the stabilization of diﬀ erent CaPs to obtain pure WH phase are also discussed. Finally, the applications of WH in biomedical and for heavy metal adsorption are summarized. | Bone whitlockite · Hydroxyapatite · Β-tricalcium phosphate · Synthesis · Biodegradable | Sadaf Batool · Usman Liaqat · Bushra Babar · Zakir Hussain , " Bone whitlockite: synthesis, applications, and future prospects ", J. Korean Ceram. Soc., 58 [5] 530-547 (2021). | https://doi.org/10.1007/s43207-021-00120-w
Basic Science and Classical Ceramics | 2021 | 58 | 5 | 548 | 558 | Synthesis of g-C3 N4 /diatomite/MnO2 composites and their enhanced photo-catalytic activity driven by visible light | Ran-Ran Chen · Qi-Fang Ren · Yu-Xin Liu · Yi Ding · Hai-Tao Zhu · Chun-Yu Xiong · Zhen Jin · Won-Chun Oh | Herein, a novel visible-light-responsive g-C 3 N 4 /diatomite/MnO 2 composite was successfully fabricated through a simple redox reaction method. The structure and morphology of the sample are mainly characterized by X-ray diﬀ raction (XRD), photoelectron spectroscopy (XPS), scanning electron microscopy (SEM), energy-dispersive spectroscopy (EDS), transmis- sion electron microscopy (TEM), and ultraviolet–visible spectroscopy (UV–Vis). In this paper, the photo-catalytic activity of the sample was evaluated by degradation RhB under visible-light irradiation. The results shown that, compared with g-C 3 N 4 /diatomite composite, MnO 2 , g-C 3 N 4 , diatomite, the prepared g-C 3 N 4 /diatomite/2.5%MnO 2 composite exhibits bet- ter photo-catalytic activity and stability. At the same time, the eﬀ ect of diﬀ erent MnO 2 additions on the photo-catalytic activity of the composite material was further analyzed. The results indicated that the g-C 3 N 4 /MnO 2 /diatomite composites exhibit highest photo-catalytic activity when the adding amount of MnO 2 reached 2.5%. The degradation rate of the g-C 3 N 4 / diatomite/2.5%MnO 2 is 93% after recycling for three times, showing good stability and reusability. Moreover, the mechanism of catalytic performance enhancement also has been discussed. | g-C 3 N 4 /diatomite/MnO 2 · Degradation · RhB | Ran-Ran Chen · Qi-Fang Ren · Yu-Xin Liu · Yi Ding · Hai-Tao Zhu · Chun-Yu Xiong · Zhen Jin · Won-Chun Oh , " Synthesis of g-C3 N4 /diatomite/MnO2 composites and their enhanced photo-catalytic activity driven by visible light ", J. Korean Ceram. Soc., 58 [5] 548-558 (2021). | https://doi.org/10.1007/s43207-021-00115-7
Basic Science and Classical Ceramics and Engineering Ceramics | 2021 | 58 | 5 | 559 | 565 | Synthesis of carbon nanotubes on silicalite-1-coated biomorphic materials | Jung Gyu Park · Young-Hwan Han · Ik Jin Kim | The eﬀ ect of the metal catalyst used in the synthesis of carbon nanotubes (CNTs) on biomorphic carbon materials (BCMs) coated with silicalite-1 was investigated in this study. BCMs with a hexagonal honeycomb structure and a pore size of 20–35 μm were prepared by carbonizing cypress in an Ar atmosphere. Then, silicalite-1 crystals were synthesized and uni- formly coated on the BCMs through an in situ hydrothermal process. The CNTs were synthesized and grown by the chemi- cal vapor deposition of acetylene (C 2 H 2 ) in and outside the pores of catalyst Co, Fe, Ni, and Cu nanoparticles supported in the BCMs. The improved yield and crystallinity of CNTs were evaluated according to the catalyst particles. CNTs with inner and outer diameters of 7.67 and 21.81 nm, respectively, were used, and the synthesis at 650 °C for 120 min with Co nanoparticles led to a yield of 11.10%, and the I D /I G of 1.05 of CNTs was obtained. | Carbon nanotubes · Biomorphic materials · Silicalite-1 · Metal catalyst · Yield | Jung Gyu Park · Young-Hwan Han · Ik Jin Kim , " Synthesis of carbon nanotubes on silicalite-1-coated biomorphic materials ", J. Korean Ceram. Soc., 58 [5] 559- 565(2021). | https://doi.org/10.1007/s43207-021-00123-7
Basic Science and Classical Ceramics | 2021 | 58 | 5 | 566 | 573 | Transparent alumino-boro-phosphate glass coating on a thermally tempered soda-lime silicate glass substrate | Hansol Lee · In Gun Kim · Tae Hee Kim · Tae Ho Kim · Woon Jin Chung | Alumino-boro-phosphate (ABP) glass, which is generally used as a porcelain enamel material on a metal surface, was applied on the surface of thermally strengthened soda-lime silicate (SLS) glass. The ABP glass was coated by screen printing and formed using the conventional thermal tempering process for soda-lime glass. The coeﬃ cient of thermal expansion (CTE) of the ABP glass was adjusted by compositional change to minimize thermal shock between the coated layer and the SLS glass substrate. The coated ABP glass layer induced haze and decreased the transmittance of the SLS glass. The haze was reduced by controlling the powder size of the ABP glass. However, a signiﬁ cant enhancement in transmittance was achieved with the addition of ZnO nano-powder, achieving transmittance up to 85%. The origin of the haze and the eﬀ ect of the nano- powder on transmittance were investigated with XRD and SEM/EDS and discussed. | Phosphate glass · Enamel · Coating · Nano-powder · Tempered glass | Hansol Lee · In Gun Kim · Tae Hee Kim · Tae Ho Kim · Woon Jin Chung , " Transparent alumino-boro-phosphate glass coating on a thermally tempered soda-lime silicate glass substrate ", J. Korean Ceram. Soc., 58 [5] 566-573 (2021). | https://doi.org/10.1007/s43207-021-00131-7
Engineering Ceramics | 2021 | 58 | 5 | 574 | 582 | MgAl 2 O 4 -reinforced c-ZrO 2 ceramics prepared by spark plasma sintering | Ahmed A. M. El-Amir · Shufeng Li · Mahmoud Abdelgawad · Emad M. M. Ewais | c-zirconia ceramic composites have been synthesized by spark plasma sintering (SPS) technique from commercial m-ZrO 2 , Y 2 O 3 and waste-derived magnesium aluminate spinel (MA) powders. In this study, eﬀ ect of MA addition on stabilization and reinforcement of 5 mol% yttria-stabilized zirconia (YSZ) was carefully investigated. Spark plasma sintering of designed powder mixtures at 1400 °C for 30 min and 40 MPa produce fully dense compacts with an average grain size of 0.5–10 μm. The pressure was gradually increased up to 40 MPa using argon gas and was kept until the end of the sintering process. The reﬁ ned microstructure (0.5–10 μm) obtained in this study has achieved superior compaction resistance values that are ten times more than strength values of conventionally sintered specimens. Such improvement in compaction resistance of the sintered specimens was attributed to particle size reﬁ nement and grain boundary enhancement. What’s more, spark-plasma sintered composites containing 10–50 wt% MA revealed higher resistance to low temperature degradation (LTD) than the reference composite that doesn’t contain MA spinel; where about ~ 2.8% of t-ZrO 2 was converted into m-ZrO 2 in case of the latter composite while aging test didn’t inﬂ uence at all on the structure of the former composites. The outcomes indicated that MA has a signiﬁ cant eﬀ ect on m-ZrO 2 stabilization into a cubic phase structure that concurrently owned an enhanced and comparable compression resistance to Yttrium-doped t-ZrO 2 (Y-TZP). In this respect, the ternary oxide ceramic composite systems prepared in this study present huge potential for development c-ZrO 2 -based industrial ceramics with a wide spectrum of mechanical characteristics for high-tech engineering applications of harsh-stress and humid environments. | Magnesium aluminate spinel · Zirconia · Stabilization · Reinforcement · Spark plasma sintering | Ahmed A. M. El-Amir · Shufeng Li · Mahmoud Abdelgawad · Emad M. M. Ewais , " MgAl 2 O 4 -reinforced c-ZrO 2 ceramics prepared by spark plasma sintering ", J. Korean Ceram. Soc., 58 [5] 574-582 (2021). | https://doi.org/10.1007/s43207-021-00126-4
| 2021 | 58 | 5 | 583 | 589 | Compositional eﬀ ects of Nb site on microwave dielectric properties of Mg 4 (Nb,Ta,Sb) 2 O 9 ceramics | Eung Soo Kim · Jae Min Kim | The relationships between the structural characteristics and the microwave dielectric properties of the specimens with stoi- chiometric and non-stoichiometric substitutions were investigated. A single phase with a corundum structure was observed for all compositions of specimens sintered at 1400 °C for 5 h. The microwave dielectric properties of the sintered specimens strongly depended on the type and content of pentavalent cations (e.g., Na 5+ , Ta 5+ , Sb 5+ ) in Mg 4 (Nb x Ta y Sb z )O 9 ceramics. The Qf value of specimens with stoichiometric substitutions at the Nb site of Mg 4 Nb 2 O 9 depended on the B-site (i.e., Nb site) bond valence, whereas that of specimens with non-stoichiometric substitutions depended on the packing fraction of the unit cell. The dielectric constants ( K ) of the specimens did not change remarkably with the composition, and the temperature coeﬃ cient of resonant frequency ( TCF ) depended on the average octahedral distortion. | Corundum structure · Microwave dielectric properties · Bond valence · Packing fraction · Oxygen octahedral distortion | Eung Soo Kim · Jae Min Kim , " Compositional eﬀ ects of Nb site on microwave dielectric properties of Mg 4 (Nb,Ta,Sb) 2 O 9 ceramics ", J. Korean Ceram. Soc., 58 [5]583-589 (2021). | https://doi.org/10.1007/s43207-021-00133-5
| 2021 | 58 | 5 | 590 | 597 | Characteristics of artiﬁ cial aggregates employing self-hydraulic ﬂy ash | Woong-Geol Lee · Myong-Shin Song · Kyung-Nam Kim | Due to the instability of the aggregate supply and demand chain, it is expected that the price of aggregate will increase, con- sequently increasing construction expenses. Therefore, achieving a stable aggregate supply and demand chain by developing alternative aggregates and implementing environmentally friendly aggregate collection plans that do not aﬀ ect the natural ecosystem are mandatory. To address the issues of natural aggregate shortage and treating circulating ﬂ uidized bed boiler ﬂ y ash (CFBA), an artiﬁ cial aggregate was manufactured by using CFBA with BFS and MT added AA, as a possible replace- ment for natural aggregate. The optimum artiﬁ cial aggregate mix had a speciﬁ c gravity of 2.47 and a water absorption rate of 4.05% after aging for 28 days. Over time, the number of gel pores in the artiﬁ cial aggregate increases, and the porosity decreases. In other words, C–S–H formation in CFBA causes the size of the large pores that appear in the initial hydration to decline, attributed to the continuously generated C–S–H, and hence the number of gel pores increases, leading to a decrease in the porosity. XRD measurement of the artiﬁ cial aggregate conﬁ rmed the presence of calcium silicate (C–S–H), calcium aluminosilicate (C–S–A–H), Al 2 O 3 –Fe 2 O 3 –mono, and calcium hydride. Comparing the compressive strength of ISO standard aggregate mortar and manufactured artiﬁ cial aggregate mortar, the initial compressive strength of CFBA was ~ 80% of that of the standard aggregates; however, the compressive strength of CFBA increased with aging. As a result of synthesizing an artiﬁ cial aggregate using self-hydric FA, it is possible to use some substitution of natural aggregate. | CFBA · Artiﬁ cial aggregate · Porosity · Calcium silicate · Gel pore | Woong-Geol Lee · Myong-Shin Song · Kyung-Nam Kim , " Characteristics of artiﬁ cial aggregates employing self-hydraulic ﬂy ash ", J. Korean Ceram. Soc., 58 [5] 590-597 (2021). | https://doi.org/10.1007/s43207-021-00135-3
Engineering Ceramics and Electronics Ceramics and Energy Ceramics | 2021 | 58 | 5 | 598 | 605 | Preparation of porous ZIF-67 network interconnected by MWCNTs and decorated with Ag nanoparticles for improved non-enzymatic electrochemical glucose sensing | Elizbit · Usman Liaqat · Zakir Hussain · Mutawara Mahmood Baig · Muzamil Ahmad Khan · Dooa Arif | Due to porous structure, larger speciﬁ c area, and potential to functionalize further, metal–organic frameworks (MOFs) are gaining attention in various ﬁ elds, including electrochemical sensing of various analytes. MOFs are known to have excellent electrochemical activity because they mainly constitute a rich metallic center, possess huge speciﬁ c area, and have multiple valence states. However, electrocatalytic activities of MOFs are greatly reduced due to their poor electronic conductivity for which high conductivity species are incorporated into the MOFs. In the present work, Co-based MOF (ZIF-67) was used as a porous matrix to encapsulate silver nanoparticles (Ag NPs) and on the surface of ZIF-67 multi-walled carbon nanotubes (MWCNTs) were decorated to obtain Ag@ZIF-67/MWCNT nanocomposite for the non-enzymatic electrochemical detection of glucose. The surface morphology of the synthesized nanocomposite was investigated by scanning electron microscopy, while crystallographic characterization was performed by X-ray powder diﬀ raction. Cyclic voltammetry and chronoamper- ometry techniques were used to for the electrochemical monitoring of glucose. The electrochemical results demonstrated that Ag@ZIF-67/MWCNT showed an improved catalytic activity towards glucose in the concentration range of 33 μM to 400 μM with a low detection limit of 0.49 μM (S/N = 3), and reaction sensitivity of 13.014 μA μM −1 cm −2 as well as good selectivity in presence of ascorbic acid and uric acid. | MOFs · MWCNTs · Glucose sensor · ZIF-67 · Ag@ZIF-67 | Elizbit · Usman Liaqat · Zakir Hussain · Mutawara Mahmood Baig · Muzamil Ahmad Khan · Dooa Arif , " Preparation of porous ZIF-67 network interconnected by MWCNTs and decorated with Ag nanoparticles for improved non-enzymatic electrochemical glucose sensing ", J. Korean Ceram. Soc., 58 [5] 598-605 (2021). | https://doi.org/10.1007/s43207-021-00132-6
Electronics Ceramics and Energy Ceramics | 2021 | 58 | 5 | 606 | 613 | Understanding redox cycling behavior of Ni–YSZ anodes at 500 °C in solid oxide fuel cells by electrochemical impedance analysis | Jeong Hwa Park · Ha-Ni Im · Kang Taek Lee | Solid oxide fuel cells (SOFCs) are promising energy conversion devices because of their high electrical eﬃ ciency, even for small power systems. However, when the anode is exposed to reduction and oxidation (redox) cycles, the Ni phase causes a large microstructural change as a result of its chemical expansion and contraction. This negatively aﬀ ects the electrochemical performance. However, most studies have focused on the redox cycling behaviors of SOFCs at high operation temperatures (≥ 800 °C). Therefore, in this study, we investigate the degradation behavior of the SOFC anode during redox cycles at 500 °C. To identify the individual steps of the electrochemical processes of the anode, in-situ monitored impedance spectra were analyzed using the distribution of relaxation time method at various oxygen and hydrogen partial pressures. Conse- quently, the electrode polarization process was deconvoluted into ﬁ ve sub-processes. During the redox cycles, three major peaks were altered: gas phase diﬀ usion in the anode substrate (10 –1 –10 1 Hz), gas diﬀ usion coupled with charge transfer reaction and ionic transport (10 2 –10 3 Hz) and charged species across the Ni–yttria stabilized zirconia interface at the anode (10 3 –10 4 Hz). The major degradation of the electrode performance at 500 °C was attributed to the increase in gas phase diﬀ usion resistance due to Ni phase aggregation and the decrease in porosity in the anode during the redox cycles. This was conﬁ rmed by microstructural analysis. By contrast, the other two processes (10 2 –10 3 and 10 3 –10 4 Hz) compensated each other, thus having negligible eﬀ ect on performance degradation. | Solid oxide fuel cell · Ni–YSZ anode · Electrochemical impedance spectroscopy · Distribution of relaxation time analysis | Jeong Hwa Park · Ha-Ni Im · Kang Taek Lee , " Understanding redox cycling behavior of Ni–YSZ anodes at 500 °C in solid oxide fuel cells by electrochemical impedance analysis ", J. Korean Ceram. Soc., 58 [5] 606-613 (2021). | https://doi.org/10.1007/s43207-021-00136-2
Basic Science and Classical Ceramics | 2021 | 58 | 5 | 614 | 622 | Crystallization kinetics of lithium–aluminum–germanium–phosphate glass doped with MgO using a non-isothermal method | J a e - M i n C h a · Liyu Liu · Hyun-Joon Lee · Won-Jong Jeong · Hyung-Sik Lim · Bong-Ki Ryu | This study examines the eﬀ ect of MgO content on the crystallization behavior of lithium–aluminum–germanium–phosphate glasses using diﬀ erential thermal analysis (DTA), X-ray diﬀ raction (XRD), and scanning electron microscopy (SEM). The DTA results show that the crystallization temperature decreased with an increasing MgO content and increased with increas- ing heating rates. The crystalline phase is investigated with XRD to determine the presence of LiGe 2 (PO 4 ) 3 and LiMgPO 4 . The activation energy, as the kinetic parameter, is obtained using the Kissinger and Marotta methods, and the SEM results conﬁ rm the change in the Avrami index with the MgO content. | Crystallization kinetics · Diﬀ erential thermal analysis · Non-isothermal process | J a e - M i n C h a · Liyu Liu · Hyun-Joon Lee · Won-Jong Jeong · Hyung-Sik Lim · Bong-Ki Ryu , " Crystallization kinetics of lithium–aluminum–germanium–phosphate glass doped with MgO using a non-isothermal method ", J. Korean Ceram. Soc., 58 [5]614-622 (2021). | https://doi.org/10.1007/s43207-021-00137-1
Basic Science and Classical Ceramics and Engineering Ceramics and Electronics Ceramics and Energy Ceramics | 2021 | 58 | 5 | 623 | 629 | Improvement of electrostatic damage resistance of photomasks with conductive ITO ﬁ lm fabricated using UAPS (UV-Assisted-Partial-Strip) method | Jangsik In · Byoungkyu Jin · Dae-Yong Jeong | The photomasks for contact-type lithography are vulnerable to electrostatic damage. In the present study, a conducting ITO material was introduced as a bridge between the chromium metal patterns to prevent electrostatic damage. The core of this research was to optimize the material and bridging structure to distribute the accumulated charges eﬃ ciently. On the other hand, when fabricating the bridging circuit, it is challengeable to deposit an ITO material without electrical disconnection due to the inevitable chromium undercut shape caused by isotropic etching during the wet etching process. A method called UV-Assisted-Partial-Strip (UAPS) was adopted in this study. UAPS induces a change in the solubility and erosion properties of resistance through irradiation with 365 nm light and optimization of the alkaline solution process. Focused ion beam- scanning electron microscopy conﬁ rmed that the conducting ITO ﬁ lm was deposited without electrical disconnection on the side of the chromium pattern over the entire area of the photomask. ITO thin ﬁ lm was optimized 20 nm-thick, 3.0 × 10 2 Ω/ sheet resistance, and about 84% transmittance. The subsequent hand roller test and electrostatic discharge immunity test showed that the initiation voltage of the electrostatic melted-typed defect had been increased remarkably. | Photomask · Contact lithography · Electrostatic damage · Transparent conductive coating | Jangsik In · Byoungkyu Jin · Dae-Yong Jeong , " Improvement of electrostatic damage resistance of photomasks with conductive ITO ﬁ lm fabricated using UAPS (UV-Assisted-Partial-Strip) method ", J. Korean Ceram. Soc., 58 [5]623-629 (2021). | https://doi.org/10.1007/s43207-021-00138-0
Electronics Ceramics and Energy Ceramics | 2021 | 58 | 6 | 631 | 644 | Photosensors-based on cadmium sulﬁ de (CdS) nanostructures: a review | Byung-Gi An · Hong-Rae Kim · Young Wook Chang · Jae-Gwan Park · Jae-Chul Pyun | Cadmium sulﬁ de (CdS) is an II – VI semiconductor with a direct bandgap of 2.4 eV; it has been used for various applications, such as nonlinear optical devices, ﬂ at-panel displays, light-emitting diodes, lasers, logic gates, transistors, photoresistors, solar cells, infrared waveguides, and splitters. CdS nanostructures have been synthesized through two diﬀ erent routes: (1) vapor-phase growth and (2) liquid-phase growth. The vapor-phase growth system can yield highly pure single-crystal nano- structures, and liquid-phase growth has been carried out through chemical or electrochemical reactions in solution with templates. The fabricated nanostructures of CdS showed a relatively low work function, high refractive index, excellent transport properties, good chemical capability, thermal stability, high electronic mobility, and piezoelectric properties. For these reasons, CdS photosensors have been produced using various nanostructures of CdS, such as nanorods, nanoribbons, and nanowires. For the fabrication of CdS nanowire photosensors, many diﬀ erent approaches have been demonstrated to connect nanostructures in devices and circuits using various techniques, such as dry transfer, wet transfer, and contact print- ing. Each method has practical advantages and drawbacks in the implementation of nanostructures in devices. In this article, the synthesis of CdS nanostructures and the fabrication of photosensors based on the CdS nanostructures are reviewed. | CdS · Nanowire photosensor · Nanowire synthesis · Fabrication | Byung-Gi An · Hong-Rae Kim · Young Wook Chang · Jae-Gwan Park · Jae-Chul Pyun , " Photosensors-based on cadmium sulﬁ de (CdS) nanostructures: a review ", J. Korean Ceram. Soc., 58 [6]631-644 (2021). | https://doi.org/10.1007/s43207-021-00141-5
Electronics Ceramics and Energy Ceramics and Basic Science and Classical Ceramics | 2021 | 58 | 6 | 645 | 661 | Energy materials for energy conversion and storage: focus on research conducted in Korea | I n Y e a K i m · Jaehwan Ko · Tae-Young Ahn · Hae-Won Cheong · Young Soo Yoon | Fossil fuels are widely used around the world, resulting in adverse eﬀ ects on global temperatures. Hence, there is a growing movement worldwide towards the introduction and use of green energy, i.e., energy produced without emitting pollutants. Korea has a high dependence on fossil fuels and is thus investigating various energy production and storage technologies for producing and using green energy. Renewable energy technologies are essential for producing green energy, and energy storage technologies are necessary for its eﬀ ective use. In Korea, the renewable energy technologies of most interest are solar power generation and fuel cells, followed by energy storage, transportation. This review intends to provide information about the energy materials currently being researched to develop these energy technologies. | Energy materials · Solar cell · Fuel cell · Lithium-ion battery | I n Y e a K i m · Jaehwan Ko · Tae-Young Ahn · Hae-Won Cheong · Young Soo Yoon , " Energy materials for energy conversion and storage: focus on research conducted in Korea ", J. Korean Ceram. Soc., 58 [6]645-661 (2021). | https://doi.org/10.1007/s43207-021-00152-2
Basic Science and Classical Ceramics | 2021 | 58 | 6 | 662 | 671 | 3D shape of BiVO 4 -GO nanocomposite for excellent photocatalytic performance on standard and industrial dyes under visible light | Won-Chun Oh · Md Rokon Ud Dowla Biswas | In this investigation, 3D shaped BiVO 4 -GO composites have been set up with various proportions of BiVO 4 by an altered hydrothermal strategy. This example is described by X-ray diﬀ raction (XRD), Scanning electron microscopy (SEM), FT-IR, UV–Vis diﬀ use reﬂ ectance spectra (DRS), Raman spectroscopy, transmission electron microscopy (TEM) procedures and UV–Vis spectroscopy. BiVO 4 could cover well on the outside of graphene sheets. BiVO 4 -GO composites with a reasonable expansion measure of BiVO 4 indicated higher photocatalytic movement than plain BiVO 4 toward ﬂ uid stage corruption of methylene blue (MB), texbrite BAC-L and texbrite NFW-L under obvious light illumination. | Photocatalytic degradation · MBA · Catalyst · Industrial dyes | Won-Chun Oh · Md Rokon Ud Dowla Biswas , " 3D shape of BiVO 4 -GO nanocomposite for excellent photocatalytic performance on standard and industrial dyes under visible light ", J. Korean Ceram. Soc., 58 [6]662-671 (2021). | https://doi.org/10.1007/s43207-021-00116-6
Electronics Ceramics and Energy Ceramics | 2021 | 58 | 6 | 672 | 678 | An electric ﬁ eld-assisted photochemical metal–organic deposition allowing control of oxygen content for resistive switching in directly patterned TiO x ﬁ lms | Sung-Eun Kim · Hong-Sub Lee | Resistive RAM (ReRAM) is a promising candidate for next-generation non-volatile memory; it uses resistive switching behavior by electrochemical migration of oxygen vacancies inside of transition metal oxides. Controlling the oxygen con- tent of the resistive switching material is required during the ﬁ lm deposition step for resistive switching to occur. This study Pledemonstrated an electric ﬁ eld-assisted photochemical metal–organic deposition (EFAPMOD) method for con- trolling the oxygen content of amorphous phase TiO x thin ﬁ lm, a commonly used material for ReRAM. Various voltages (0, + 10, + 15, + 20 V) were applied using a specially designed photomask coated with a transparent conductive oxide ﬁ lm during the photochemical reaction by UV irradiation. As a result, the oxygen content at the ﬁ lm top surface could be con- trolled according to the magnitude of applied voltage. This eﬀ ect was conﬁ rmed by X-ray photoelectron spectroscopy (XPS) and I–V characteristic measurement. The applied positive voltage induced high oxygen content at the top interface of the TiO x ﬁ lm, and the local region possessing high oxygen content (high resistance) induced a resistive switching event. The TiO x amorphous ﬁ lm formed by EFAPMOD + 20 V showed stable and consistent resistive switching behavior. | Titanium oxide · Resistive switching · Resistive RAM · Photochemical metal–organic deposition · Electric ﬁ eld assisted | Sung-Eun Kim · Hong-Sub Lee , " An electric ﬁ eld-assisted photochemical metal–organic deposition allowing control of oxygen content for resistive switching in directly patterned TiO x ﬁ lms ", J. Korean Ceram. Soc., 58 [6]672-678 (2021). | https://doi.org/10.1007/s43207-021-00139-z
Electronics Ceramics and Energy Ceramics and Engineering Ceramics | 2021 | 58 | 6 | 679 | 687 | 3D-printed cobalt-rich tungsten carbide hierarchical electrode for eﬃ cient electrochemical ammonia production | Dong-Kyu Lee · Sung-Jun Wee · Kyung-Jun Jang · Mi-Kyung Han · Subramani Surendran · Sung Yong Cho · Joon Young Kim · Sang-Kyu Lee · Uk Sim | The electrochemical approach for the feasible ammonia production via N 2 ﬁ xation is well-thought-out to be an eco-friendly strategy to replace the polluting Haber Bosch process. However, the impeding activation barrier of strong NN and the competing hydrogen evolution reaction constrain the Faradaic eﬃ ciency of the electrochemical nitrogen reduction reac- tion. Therefore, the implication of innovative strategies for designing an active electrocatalyst remains a crucial criterion to deliver operational eﬃ ciencies during electrochemical reactions. This study proposes a unique fabrication of three-dimen- sional (3D)-architectured electrodes encompassed with cobalt-rich tungsten carbide (Co-WC) as an electrocatalyst using a 3D-printing technique for the eﬃ cient electrochemical nitrogen reduction reaction. Here, the cobalt acts as a binder between tungsten carbide particles after sintering, and the particles are bonded to each other. The 3D-printing process generates 3D-architectured Co-WC electrodes with an average particle size of 1–3 μm through precise control of printing parameters. The electrochemical performance of the 3D-architectured Co-WC electrode reveals a better selectivity for N 2 reduction under ambient condition. Substantially, the 3D-architectured Co-WC electrodes demonstrate an improved ammonia yield rate of 34.61 μg h −1 cm −2 and Faradaic eﬃ ciency of 2.12% at an applied potential − 0.6 V (vs. RHE). 3D-printing techniques can be an eﬀ ective design method for manufacturing 3D-architectured active material with superior performance and selectivity. | Electrochemical ammonia synthesis · 3D printing · Tungsten carbide · Nitrogen reduction reaction | Dong-Kyu Lee · Sung-Jun Wee · Kyung-Jun Jang · Mi-Kyung Han · Subramani Surendran · Sung Yong Cho · Joon Young Kim · Sang-Kyu Lee · Uk Sim , " 3D-printed cobalt-rich tungsten carbide hierarchical electrode for eﬃ cient electrochemical ammonia production ", J. Korean Ceram. Soc., 58 [6]679-687 (2021). | https://doi.org/10.1007/s43207-021-00142-4
Basic Science and Classical Ceramics and Electronics Ceramics and Energy Ceramics | 2021 | 58 | 6 | 688 | 699 | Design of tin polyphosphate for hydrogen evolution reaction and supercapacitor applications | Aniket Kumar · In-Ho Kim · Lakshya Mathur · Ho-Sung Kim · Sun-Ju Song | With the ever-growing demand for clean and viable energy sources, the possibility and need to use a multifunctional energy system having integrated energy storage and conversion capacity has been intensiﬁ ed in current times. To fulﬁ ll this require- ment, a search for an active material having an eﬃ cient bifunctional capacity of both hydrogen evolution reaction (HER) and supercapacitor is an essential requirement. The metal polyphosphate with the advantage of abundance, environmental friendliness, low cost, and reliable activity make it an emerging class of novel material for the present research. Herein, for the ﬁ rst time, the comparison of the amorphous and crystalline form of tin polyphosphate-based electrode was assessed toward hydrogen evolution reaction and supercapacitor. Considering the synergistic inﬂ uence of abundant tin polyphosphate and the three-dimension structure of nickel substrate, we unswervingly deposited well-deﬁ ned hierarchical in-situ amor- phous SnP x O y and ex-situ crystalline SnP x O y over Ni foam using the one-step hydrothermal route. Impressively, amorphous O y /NF electrode required less over the potential of the only 100 mV with Tafel slope of 50 mV dec −1 to attain a current SnPx density of 10 mA cm −2 in comparison to crystalline SnPx O y /NF electrode showing over the potential of the only 170 mV with Tafel slope of 80 mV dec −1 to attain the same current density in 1 M KOH. Additionally, we investigated this electrode in a supercapacitor and found that amorphous SnP x O y /NF delivers a good speciﬁc capacitance of 580 F g −1 at a current density of 1 A g −1 , greater rate capability, and cyclic stability. Hopefully, this study may demonstrate a promising technique for the preparation of ample, low-cost electrodes for future applications in both HER and supercapacitors applications. | Hydrogen evolution reaction · Supercapacitor · Tin polyphosphate · Amorphous electrode · Crystalline electrode | Aniket Kumar · In-Ho Kim · Lakshya Mathur · Ho-Sung Kim · Sun-Ju Song , " Design of tin polyphosphate for hydrogen evolution reaction and supercapacitor applications ", J. Korean Ceram. Soc., 58 [6]688-699 (2021). | https://doi.org/10.1007/s43207-021-00143-3
Electronics Ceramics and Energy Ceramics | 2021 | 58 | 6 | 700 | 705 | Enhanced magnetoelectric coupling in stretch-induced shear mode magnetoelectric composites | Deepak Rajaram Patil · Sung Hoon Park · Seema Patil · Ajeet Kumar · Jungho Ryu | Magnetoelectric (ME) laminates consisting of Pb(Mg 1/3 Nb 2/3 )O 3 -PbTiO 3 (PMN-PT)-based single crystals have recently attracted signiﬁ cant interest owing to their excellent piezoelectric properties. Particularly, ME laminates with d 15 -mode single crystals exhibit the strongest ME coupling, but the fabrication of ME laminates with 15 shear modes is challenging. Herein, we propose the generation of a stretch–shear mode ( d 15 -mode) by clamping the opposite ends of the top and bottom magnetostrictive layers in symmetric ME laminates. Two diﬀ erent shear-stress-induced ME laminates were fabricated using Metglas/Galfenol as magnetostrictive layer, and 15-PMN-PZT as a piezoelectric layer. The ME laminates were studied under two diﬀ erent conditions, unclamped and clamped. Under unclamped condition, Galfenol/15-PMN-PZT/Galfenol (Metglas/15- PMN-PZT/Metglas) laminate showed maximum α ME value of 1.71 V/cm∙Oe (0.62 V/cm∙Oe), while under clamped condition, Galfenol/ d 15 -PMN-PZT/Galfenol (Metglas/15-PMN-PZT/Metglas) laminate exhibited an enhanced α ME value of 2.40 V/ cm∙Oe (0.87 V/cm∙Oe), indicating successful generation of the stretch–shear mode. Under clamped condition, α ME was enhanced by 140% compared with the that of the unclamped case, suggesting a 40% (0.25 V/cm∙Oe) contribution from the pure shear ME voltage coeﬃ cient along with the longitudinal extension contribution. | Magnetoelectric laminates · ME eﬀ ect · Piezoelectric coeﬃ cient · Magnetostriction · Piezomagnetic coeﬃ cient | Deepak Rajaram Patil · Sung Hoon Park · Seema Patil · Ajeet Kumar · Jungho Ryu , " Enhanced magnetoelectric coupling in stretch-induced shear mode magnetoelectric composites ", J. Korean Ceram. Soc., 58 [6] 700-705 (2021). | https://doi.org/10.1007/s43207-021-00144-2
Electronics Ceramics and Energy Ceramics and Engineering Ceramics | 2021 | 58 | 6 | 706 | 717 | Eﬀect of dissolution on dielectric properties of Y-α/β SiAlON fabricated by SPS | R. Noori · Parvin Alizadeh · S. S. S. Afghahi | In this study, diﬀ erent initial compositions of Y-Si-Al-O-N system were selected in such a way that the sintered phase struc- tures to be obtained as α-SiAlON, β-SiAlON and α/β SiAlON with various amounts of dissolution in each of these phases. Sintering parameters for all samples were the same and applied by SPS technique. Densiﬁ cation and phase transformation progress at lower temperature and shorter period resulting in a ﬁ ne-grained structure because of high heating rate along with inducing the pulsed current. Dielectric properties of samples were investigated within the considered 8.2–12.4 GHz frequency range. In the case that the additives were not participated as solutes in the structure of Si 3 N 4 and aggregated in the amorphous form at grain boundaries, dielectric constant was decreased; otherwise, when they were dissolved in the structure, it led to enhancement of bond length in Si 3 N 4 and change of its covalent feature into ionic feature associated with increase of dielectric constant. Examination of dielectric loss peak revealed that by increase of amount of dissolution, the resonance peak shifts to lower frequencies indicating the longer natural period of corresponding dipoles which may be caused by increase of bond length and decrease of its strength. | α/β SiAlON · Dielectric properties · SPS · Resonance peak · Dissolution · Si 3 N 4 | R. Noori · Parvin Alizadeh · S. S. S. Afghahi , " Eﬀect of dissolution on dielectric properties of Y-α/β SiAlON fabricated by SPS ", J. Korean Ceram. Soc., 58 [6]706-717 (2021). | https://doi.org/10.1007/s43207-021-00145-1
Engineering Ceramics | 2021 | 58 | 6 | 718 | 727 | Fabrication and evaluation of C-ring strength of SiC f /SiC composite tube | Ji Yeon Park · Daejong Kim · Hyeon Guen Lee · Weon-Ju Kim | The SiC f /SiC composite tubes were manufactured by three diﬀ erent manufacturing methods: rotation CVI (chemical vapor inﬁ ltration), nanorod-assisted CVI, and forced CVI, and the C-ring compression strength of the tubes was evaluated. In the rotation CVI method, the supply route of the source gas greatly inﬂ uenced the formation of a homogeneous microstructure, and supplying gas from both directions of the tube could improve the microstructure homogeneity. The longer the gas supply time from the inside to the outside, the better was the C-ring strength. In the nanorod-assisted CVI method, the existence of SiC nanorods increased the strength by 25% (338–429 MPa) and the macro-pore fraction by 44% (7.6% to 3.4%) compared to the conventional CVI tube. In tubes with large diameters (100 mm and 150 mm) made of forced CVI, meaningful strength values were measured even at values outside the range of 1 < b / t < 2, which is the boundary condition of the C-ring strength in standard test method. Therefore, further evaluation is necessary. | SiC f /SiC tube · Manufacturing process · Chemical vapor inﬁ ltration · C-ring strength | Ji Yeon Park · Daejong Kim · Hyeon Guen Lee · Weon-Ju Kim , " Fabrication and evaluation of C-ring strength of SiC f /SiC composite tube ", J. Korean Ceram. Soc., 58 [6]718-727 (2021). | https://doi.org/10.1007/s43207-021-00146-0
Basic Science and Classical Ceramics | 2021 | 58 | 6 | 728 | 736 | The photoluminescence properties of hybrid materials of metal (II)-8-hydroxyquinoline into mesoporous silica | Patcharaporn Pimchan · Pornpan Tana · Natchanok Jansawang | The hybrid materials (HBs) of metal (II)-8-hydroxyquinoline complexes, namely Coq 2 , Niq 2 and Znq 2 (Mq 2 ), in the mesoporous silica were prepared, as well as their optical properties were investigated. The mesoporous silica (MCM) was synthesized by colloidal reaction of sodium silicate solution from the rice husk. After that the HBs was prepared by the solid–solid reactions between mesoporous silica, transition metals and 8-hydroxyquinoline. The incorporation of HBs were characterized by SEM, FT–IR, AAS, as well as PL. The photoluminescence maxima and intensities of the HBs varied depend- ing on the spectro-chemical series and electron conﬁ guration as well as microstructure of metal complexes and mesoporous characteristics. The photoluminescence of the products increased in the order of Coq 2 @MCM < Znq 2 @MCM < Niq 2 @ MCM. The host mesoporous silica improves photoluminescence properties such that the PL intensities of Mq 2 complexes into MCM were higher than those of the free complexes because mesoporous silica can reduce the luminescence quenching and enhance the complete metal-to-ligand charge transfer of metal complexes. Especially, the Niq 2 and Znq 2 in the mesoporous silica revealed the excellent photoluminescence property. | Hybrid materials · Luminescence · Mesoporous silica · Transition metal complexes · 8-Hydroxyquinoline | Patcharaporn Pimchan · Pornpan Tana · Natchanok Jansawang , " The photoluminescence properties of hybrid materials of metal (II)-8-hydroxyquinoline into mesoporous silica ", J. Korean Ceram. Soc., 58 [6]728-736 (2021). | https://doi.org/10.1007/s43207-021-00147-z
Engineering Ceramics | 2021 | 58 | 6 | 737 | 746 | Eﬀects of the particle size composition of sintering additives on pore characteristics, ﬂexural strength, and gas permeability of liquid-phase-bonded macroporous SiC | Sung Il Yun · Sahn Nahm · Sang Whan Park | Macroporous SiC with unimodal pore-size distribution was fabricated using a liquid-phase bonding method with Al 2 O 3 – Y 2 O 3 –SiO 2 sintering additives at 1500 °C in Ar at for 1 h. The eﬀ ects of the sintering additive particle size and content on the ﬂ exural strength, apparent porosity, gas permeability, and pore characteristics, such as average pore size and pore structure, were investigated. The pore size and porosity of the TA-SC specimens fabricated using relatively large sintering additive particles increased simultaneously, thus changing their pore structure. The pore structure of SA-SC mainly consisted of stacked cubic solid spheres, while the pore structure of TA-SC consisted of spherical pores with cubic stacking. The TA-SC specimens with higher porosity and larger pores exhibited higher ﬂ exural strengths than the SA-SC specimens. This can mainly be attributed to the diﬀ erence in the pore structures of the SA-SC and TA-SC specimens, which directly aﬀ ected the solid bonding area. The gas permeability of the SA-SC and TA-SC specimens varied from 2.5 × 10 –12 to 4.1 × 10 –12 m 2 depending on their porosity and pore size. The eﬀ ect of the apparent porosity was more signiﬁ cant on the gas permeability than that on the average pore size, particularly for the porous SiC with the porosity of 33.5–39.7 vol% and the average pore size of 13.4–18.5 μm. | Sintering additives · Particle size composition · Permeability · Flexural strength · Pore structure | Sung Il Yun · Sahn Nahm · Sang Whan Park , " Eﬀ ects of the particle size composition of sintering additives on pore characteristics, ﬂ exural strength, and gas permeability of liquid-phase-bonded macroporous SiC ", J. Korean Ceram. Soc., 58 [6]737-746 (2021). | https://doi.org/10.1007/s43207-021-00148-y
Basic Science and Classical Ceramics and Engineering Ceramics and Electronics Ceramics and Energy Ceramics | 2021 | 58 | 6 | 747 | 752 | Photoluminescence characterizations in phase transition alumina with boehmite nanostructures | Geeta Rani | The phase transition alumina γ, ẟ, θ, α with boehmite nanostructure have been prepared, and a relative study between the crystal structure, annealing temperature, and photoluminescence properties are reported in this paper. The eﬀ ects of diﬀ er- ent temperatures up to 1600 on the boehmite nanostructure revealed diﬀ erent phases of alumina which are characterized using X-ray diﬀ raction (XRD) technique. The evolution of crystal micrographs and grain size during the transformation are studied using scanning electron microscopy (SEM) and transmission electron microscopy (TEM). The emission spectra of the obtained samples are investigated using photoluminescence (PL) spectroscopy in which the traces of inherent impuri- ties of Cr 3+ are detected in the α-Al 2 O 3 without any doping. The XRD and SEM/TEM analysis show that with increasing temperature, the transformation of boehmite into a well-crystallized α-Al 2 O 3 and the micrographs from nanoplatelets with spindle-like edges to vermicular structure take place. Thus, this paper reports an important role of temperature in the phase transition, morphologies, and in the photoluminescence properties of the obtained samples. The optical properties investi- gate the defects associated with each phase of alumina in the transition alumina material system. The considerable sign of the crystal phase found that the emission band spectra of the corresponding phase vary greatly due to the presence of traces of uncontrolled impurity like Cr 3+ found in the sample. The most prominent peak corresponding to the ruby laser has been found due to these Cr 3+ ions in the most stable phase, α-Al 2 O 3 which is the ﬁ nal product. | PL spectroscopy · Transition alumina · Boehmite · Cr 3+ · Annealing | Geeta Rani , " Photoluminescence characterizations in phase transition alumina with boehmite nanostructures ", J. Korean Ceram. Soc., 58 [6]747-752 (2021). | https://doi.org/10.1007/s43207-021-00151-3
Basic Science and Classical Ceramics | 2022 | 59 | 1 | 1 | 24 | Review on transparent polycrystalline ceramics | Ayman Muhammad Tsabit · Dang-Hyok Yoon | Since attempts were made to fabricate translucent polycrystalline alumina in the 1960s, considerable eﬀ ort has been made to develop new transparent ceramics and improve their properties. The application of transparent ceramics nowadays is extensive, covering many areas. This review discusses the fundamentals of polycrystalline transparent ceramics, including a brief history, requirements for transparency, and important properties along with their feasible applications. In particular, details of γ-AlON are included as an example based on the constant anion lattice model and the authors’ results to help the readers’ understanding of transparent ceramics. Finally, the current research trend is explained to anticipate future research directions on transparent polycrystalline ceramics. | Transparent ceramics · Band gap · Birefringence · Optical properties · γ-AlON | Ayman Muhammad Tsabit · Dang-Hyok Yoon, "Review on transparent polycrystalline ceramics " , J. Korean Ceram. Soc., 59 [1]1-24 (2022). | https://doi.org/10.1007/s43207-021-00140-6
Electronics Ceramics and Energy Ceramics | 2022 | 59 | 1 | 25 | 43 | Crystallographic structure and ferroelectricity of epitaxial hafnium oxide thin ﬁlms | Shin Kyu Lee · Chung Wung Bark | Devices using silicon-based materials have been studied and developed by the semiconductor industry. With silicon-based materials reaching their performance limit, there have been attempts to develop and discover alternative materials. Recently, HfO 2 thin ﬁ lms have been considered a candidate material because of their diverse characteristics and potential for applica- tion in future memory devices. High- k -gate dielectric-based HfO 2 thin ﬁ lms can replace silicon-based gate oxide layers. Moreover, HfO 2 has been reported to possess ferroelectric properties in polycrystalline ﬁ lms, as also seen in memory devices. Hence, it is important to analyze the phase, structure, and crystallinity of HfO 2 to conﬁ rm its ferroelectric properties; how- ever, it has been challenging to do the same for pure HfO 2 thus far. HfO 2 thin ﬁ lms are ferroelectric in their orthorhombic or rhombohedral phase. The epitaxial growth of HfO 2 thin ﬁ lms makes it possible to analyze the properties of each phase. Following the ﬁ rst report in 2015 on the epitaxial growth of HfO 2 ﬁ lms, researchers have extensively studied their growth methods, structural and ferroelectric properties, phases, and application potential for future memory devices. This review summarizes the crystal structure, phases, deposition methods, and epitaxial growth mechanism of HfO 2 thin ﬁ lms, as well as devices based on them. The ﬁ ndings will aid in next-generation device research. | HfO 2 · Ferroelectric · Epitaxial thin ﬁlm · Phase transition · FeRAM | Shin Kyu Lee · Chung Wung Bark , "Crystallographic structure and ferroelectricity of epitaxial hafnium oxide thin ﬁ lms" , J. Korean Ceram. Soc., 59 [1]25-43 (2022). | https://doi.org/10.1007/s43207-021-00171-z
Electronics Ceramics and Energy Ceramics | 2022 | 59 | 1 | 44 | 50 | Synthesis and characterization of complex pervoskite BMT ceramics and the eﬀect of gamma radiation at microwave frequency | K. Ashok · B. Masin · Nishant Shukla · Kinshuk Gupta · Vikas Gupta · Praveen Kumar Ambati · H. Sreemoolanadhan | Ba(Mg 1/3 ,Ta 2/3 )O 3 (BMT), a complex perovskite ceramic with extremely high Q u and that has been the only choice as dielec- tric resonator (DR) for satellite multiplexers extensively used in communication satellites. BMT DRs have been prepared by solid-state route by single-step calcinations followed by ﬁ ring the green compacts at about 1600–1650 °C for 20 h. Excellent Q u -factor > 20,000 at 10 GHz achieved after annealing near 1000 °C combined with near-zero τ f and dielectric constant ( ε r ) ~ 24. The DRs are subjected to 100 kRad and 1MRad γ irradiation exposure. The resonant frequency and Q u are measured after the irradiation and found to be within the range of measurement error. This paper brieﬂ y discusses the BMT process- ing, characterization, the properties and the eﬀ ects of γ -radiation. These BMT DRs are useful for Satellite applications. The ten-pole ﬁ lters have been assembled and its performance tested and veriﬁ ed. | Dielectric resonator · BMT ceramic · Permittivity · Loss tangent · High Q · Complex perovskite · Radiation eﬀ ect | K. Ashok · B. Masin · Nishant Shukla · Kinshuk Gupta · Vikas Gupta · Praveen Kumar Ambati · H. Sreemoolanadhan, " Synthesis and characterization of complex pervoskite BMT ceramics and the eﬀ ect of gamma radiation at microwave frequency ", J. Korean Ceram. Soc., 59 [1]44-50 (2022) | https://doi.org/10.1007/s43207-021-00156-y
Electronics Ceramics and Energy Ceramics | 2022 | 59 | 1 | 51 | 63 | Macroscopic understanding of domain switching in ferroelectric ceramics under large compressive stress | Young Min Kim · Jong Han Mun · Sang-Joo Kim | Re-analyzing the measured data of Mun et al. (J Kor Ceram Soc 57(6):684–691, 2020) gives a modiﬁ ed set of ﬁ tting equa- tions on the evolutions of remnant state variables and linear material properties during compressive stress-induced domain switching in ferroelectric ceramics. Then a poled PZT ceramic specimen is subject to large compressive stress at ﬁ ve dif- ferent loading rates. We apply the modiﬁ ed set of ﬁ tting equations to the responses of the ceramic specimen and calculate the evolutions of remnant state variables during domain switching. Normalizing the remnant state variables by the relative or absolute maximum values of corresponding variables at the end of loading provides a revealing insight into the process of domain switching in the materials. Finally, the loading rate independence of the relationships between relatively normal- ized remnant polarization and strains may lead us to a useful modeling clue for a construction of macroscopic switching equations of ferroelectric ceramics. | Piezoelectric · Domain switching · Remnant polarization · Remnant strain · Rate independent · Compressive stress | Young Min Kim · Jong Han Mun · Sang-Joo Kim, " Macroscopic understanding of domain switching in ferroelectric ceramics under large compressive stress", J. Korean Ceram. Soc., 59 [1]51-63 (2022). | https://doi.org/10.1007/s43207-021-00150-4
Electronics Ceramics and Energy Ceramics | 2022 | 59 | 1 | 64 | 69 | Thermoelectric transport properties of S-doped In 0.9 Si 0.1 Se | Dong Ho Kim · Hyun-Sik Kim · Jamil Ur Rahman · Weon Ho Shin · TaeWan Kim · Sang-il Kim | Layered metal chalcogenides with highly promising thermoelectric properties have attracted attention owing to their intrin- sically low thermal conductivity, which originates from their unique layered structure and van der Waals bonding. InSe, a post-transition metal chalcogenide, also has layered atomic structure and low thermal conductivity. We investigate the eﬀ ects of S doping of Si-doped InSe, In 0.9 Si 0.1 Se. The S-doped In 0.9 Si 0.1 Se exhibits enhanced thermoelectric properties, with a higher power factor and lower thermal conductivity compared to Si-doped InSe. A signiﬁ cant increase in carrier mobility has an overall positive eﬀ ect on the electronic transport properties, resulting in a systematic increase in power factor from 0.05 to 0.15 mW/mK 2 with S doping. In addition, the thermal conductivity systematically decreases with S doping owing to additional point-defect scattering. Because of the higher power factor and lower thermal conductivity, the thermoelectric ﬁ gure of merit of the In 0.9 Si 0.1 Se 0.9 S 0.1 sample at 735 K was 0.18, which is 3.6 times that of In 0.9 Si 0.1 Se. | Thermoelectric · Metal chalcogenides · Anion doping | Dong Ho Kim · Hyun-Sik Kim · Jamil Ur Rahman · Weon Ho Shin · TaeWan Kim · Sang-il Kim, " Thermoelectric transport properties of S-doped In 0.9 Si 0.1 Se ", J. Korean Ceram. Soc., 59 [1]64-69 (2022). | https://doi.org/10.1007/s43207-021-00153-1
Basic Science and Classical Ceramics | 2022 | 59 | 1 | 70 | 75 | Light-triggered shell formation on CdSe quantum dots in glasses | Hojeong Lee · Yong Kon Kwon · Jong Heo | Combination of heat treatment and continuous-wave (CW) laser irradiation at wavelength λ = 532 nm was designed to precipi- tate quantum dots (QDs) that had Cd-rich core and Zn-rich shell inside a glass matrix. Soda-alumino-silicate glass contain- ing Cd, Zn and Se was heat-treated at 550 °C for 3 h. This glass has a strong absorption band at λ = 513.6 (± 52.7) nm and its photoluminescence spectrum has a strong defect emission centered at λ = ~ 609 nm in addition to the intrinsic CdSe QD emission at λ = ~ 546 nm. Irradiation by a CW laser beam with intensity of 14 W/cm 2 for 1 min resulted in a large decrease of the intensity of defect emission. After the initial heat treatment, Cd-rich QDs with an average diameter of ~ 3.15 nm and composition of Cd 0.71 Zn 0.29 Se precipitated in the glass. Upon subsequent laser irradiation, a Zn-rich shell of Cd 0.23 Zn 0.77 Se formed on the surface of Cd-rich cores. Temperature of the glass during this laser irradiation, estimated using Nd 3+ optical thermometry was ~ 637 °C. Cd-rich QD has a band-gap that matches the energy of the laser beam, and therefore converts the photon energy to thermal energy. This thermal energy raises the temperature of the glass and facilitates the diﬀ usion of ions to form Zn-rich shells. | Glass · Cadmium selenides · Photoluminescence · Optical thermometry | Hojeong Lee · Yong Kon Kwon · Jong Heo, "Light-triggered shell formation on CdSe quantum dots in glasses", J. Korean Ceram. Soc., 59 [1]70-75 (2022). | https://doi.org/10.1007/s43207-021-00168-8
Electronics Ceramics and Energy Ceramics | 2022 | 59 | 1 | 76 | 85 | Sol–gel synthesis of soda lime silica-based bioceramics using biomass as renewable sources | Srinath Palakurthy · P. Abdul Azeem · K. Venugopal Reddy | The purpose of the work is to prepare and assess soda lime silica-based (SiO 2 – CaO – Na 2 O) bioactive ceramics using biomass as renewable sources. Thus we produced SiO 2 – CaO – Na 2 O-based bioactive ceramics by sol–gel process using rice husk and eggshells as sources of silica and calcium oxide, respectively. The precursors such as calcinated eggshell powder, rice husk ash (RHA) and sodium hydroxide (NaOH) were processed by sol–gel method, resultant in SiO 2 – CaO – Na 2 O-based bioactive ceramics. The gel-derived sintered sample showed combeite high (Na 6 Ca 3 Si 6 O 18 ) as a major crystalline phase. Subsequently, the sintered specimens were analyzed from the physical and structural point of view, and in terms of apatite mineralization rate in simulated environments and cytocompatibility in relative to human osteoblast-like cells. The studies showed that the produced crystalline SiO 2 – CaO – Na 2 O-based ceramics showed an average porosity of 45%. In vitro evaluation of the biological properties revealed that the prepared ceramics possesses the mineralization of carbonated hydroxyapatite (CHA) in simulated environment with good cytocompatibility and controlled degradation rate. Therefore, the results obtained sug- gest that the prepared SiO 2 – CaO – Na 2 O-based bioactive ceramics using biomass as renewable sources might be a low cost ceramics for applications in biomedical ﬁ eld. | Bioceramics · Renewable sources · Bioactivity · Cytocompatibility · Biomedical application | Srinath Palakurthy · P. Abdul Azeem · K. Venugopal Reddy, "Sol–gel synthesis of soda lime silica-based bioceramics using biomass as renewable sources ", J. Korean Ceram. Soc., 59 [1]76-85 (2022). | https://doi.org/10.1007/s43207-021-00163-z
Basic Science and Classical Ceramics | 2022 | 59 | 1 | 86 | 93 | Plasma-resistant characteristics according to sintering conditions of CaO–Al 2 O 3 –SiO 2 glass coating layer | Yoon Sung Jung · Kyung Won Min · Jae Ho Choi · Ji Sob Yoon · Won Bin Im · Hyeong-Jun Kim | The present study examined how the microstructure and plasma-resistant characteristics of CaO–Al 2 O 3 –SiO 2 (CAS) glass layers coated on sintered alumina substrates were aﬀ ected by the applied sintering conditions. Coated layers were formed using a bar-coating method, subsequently subjected to the de-binding process, and then ﬁ nally sintered at temperatures lower than the crystallization temperature of the glass, ranging from 950 to 1000 °C, for varying durations. The coated layer com- posed solely of CAS glass exhibited an etch rate approximately four times lower than that of alumina. The lowest etch rate of the CAS glass layer was 13.25 nm/min at 950 °C 15 min, showing the best plasma resistance. It was also found that the glass layers became increasingly crystallized with increasing temperature and duration, and this then reduced their plasma resistance. The etch rate of glass when crystalline phases were present was found to be 35.31 nm/min. | Glass thick coating · Plasma dry etching · Fluorocarbon plasma · Etch rate · Plasma resistance glass · And crystallinity | Yoon Sung Jung · Kyung Won Min · Jae Ho Choi · Ji Sob Yoon · Won Bin Im · Hyeong-Jun Kim, "Plasma-resistant characteristics according to sintering conditions of CaO–Al 2 O 3 –SiO 2 glass coating layer ", J. Korean Ceram. Soc., 59 [1]86-93 (2022). | https://doi.org/10.1007/s43207-021-00149-x
Basic Science and Classical Ceramics | 2022 | 59 | 1 | 94 | 103 | Processing and properties of water-absorbing zeolite-based porous ceramics | Shalini Rajpoot · Eun Seo Kang · Young-Wook Kim | Zeolite-based porous ceramics were developed using inexpensive natural zeolite powder with B 2 O 3 , Bi 2 O 3 , and SiO 2 addi- tives and sintered at low temperatures (500–600 °C) compared to those in previous studies (800–1300 °C). The eﬀ ects of sintering temperature on the porosity, microstructure, ﬂ exural strength, thermal conductivity, and water absorption capac- ity were investigated. As the sintering temperature increased from 500 to 600 °C, the porosity of the zeolite-based porous ceramics decreased from 49.6 to 45.7%, which is attributed to improved densiﬁ cation at high temperature via viscous ﬂ ow of the glass phase. The ﬂ exural strength and thermal conductivity increased from 5.4 to 11.9 MPa and from 0.19 to 0.30 W/ mK, respectively, with increasing sintering temperature. The samples sintered at 550 and 600 °C were highly stable in water, with high absorption capacities of 37.6 and 34.1 wt%, respectively. The typical ﬂ exural strength, thermal conductivity, and water absorption capacity of the zeolite-based porous ceramic sintered at 550 °C (~ 46% porosity) were 8.4 MPa, 0.24 W/ mK, and 37.6%, respectively. | Porous ceramics · Zeolite · Flexural strength · Thermal conductivity · Water absorption | Shalini Rajpoot · Eun Seo Kang · Young-Wook Kim, " Processing and properties of water-absorbing zeolite-based porous ceramics", J. Korean Ceram. Soc., 59 [1]94-103 (2022). | https://doi.org/10.1007/s43207-021-00160-2
Electronics Ceramics and Energy Ceramics | 2022 | 59 | 1 | 104 | 112 | Carbon and graphite coating on Cu(OH) 2 nanowires as high-performance supercapacitor electrode | Amir Hossein Khaleghi · Kazem Tahmasebi · Ahmad Irannejad | Copper hydroxide nanowires (CHNWs) prepared by chemical etching process, were covered by graphite and carbon coat- ing, to form hybrid supercapacitor electrodes. The carbon coating deposited by coconut soot, and the graphite coating was employed using the electrophoresis deposition method with no interaction steps . The results show that the speciﬁ c capacitance of CHNWs is 40.2 F/cm 3 , which has an energy and power density of 3.6 Wh/cm 2 and 80.9 W/cm 2 , respectively. Cover- ing the surface of CHNWs by carbon increased the capacitance of the electrode to 114.7 F/cm 2 while the graphite coating enhanced the capacitance to 96.7 F/cm 2 . According to the FE-SEM observations, carbon uniformly covered the nanowires surface and a higher capacity is achieved in this sample. This sample showed energy density and power density of 10.2 Wh/cm2 and 162.9 W/cm 2 , respectively. | Supercapacitor · Copper · Hydroxide · Nanowires · Carbon · Graphite · Coating | Amir Hossein Khaleghi · Kazem Tahmasebi · Ahmad Irannejad ," Carbon and graphite coating on Cu(OH) 2 nanowires as high-performance supercapacitor electrode ", J. Korean Ceram. Soc., 59 [1]104-112 (2022). | https://doi.org/10.1007/s43207-021-00157-x
Electronics Ceramics and Energy Ceramics | 2022 | 59 | 1 | 113 | 123 | Reaction–diﬀusion bonding of CVD SiC using CrAl thin coating layer | Hyeon-Geun Lee · Daejong Kim · Weon-Ju Kim · Ji Yeon Park | A new reaction–diﬀ usion bonding method using a CrAl thin coating interlayer was proposed for joining chemical vapor deposition (CVD) SiC. The 180 nm CrAl-coated CVD SiC plates were joined under high-temperature heat treatment and 0.1 MPa external pressure for 4 h. Partially direct joining at 1700 °C and direct joining of a large portion of the joint at 1800 °C were achieved with the remaining CrSi 2 particles around the joint and some carbon phases in the joint. A thin CrAl layer reacted with and diﬀ used into SiC during the joining process. Grain boundary migration in the direct joining area was observed via the transmission electron microscopy microstructure analysis. The joining shear strength of the specimen bonded at 1800 °C is very high (82.5 MPa) despite some weak carbon phase in the joint. The proposed joining method could potentially be applied to the joining of the SiC cladding and end-cap. | SiC · Joining · Strength · Nuclear applications | Hyeon-Geun Lee · Daejong Kim · Weon-Ju Kim · Ji Yeon Park,"Reaction–diﬀ usion bonding of CVD SiC using CrAl thin coating layer ", J. Korean Ceram. Soc., 59 [1]113-123 (2022). | https://doi.org/10.1007/s43207-021-00162-0
Electronics Ceramics and Energy Ceramics | 2022 | 59 | 1 | 124 | 130 | Synthesis and enhanced electromechanical properties of Bi(Mg 0.5 Zr 0.5 ) O 3 -modiﬁed BiFeO 3 –BaTiO 3 piezoceramics by ordinary ﬁring process | Meshal Alzaid · Rizwan Ahmed Malik · Adnan Maqbool · Noha Almoisheer · Tahani Alanazi | The crystal structure and electromechanical properties of a novel lead-free (1– z ) (0.67Bi 1.05 FeO 3 –0.33BaTiO 3 )– z Bi(Mg 0.5 Zr 0.5 )O 3 (BFBT–BMZ100 z , with z = 0.00–0.10) ceramic were studied using a mixed oxide method. The addition of BMZ to the BF-BT host system had no signiﬁcant inﬂuence on the crystal structure. The dielectric constant was reduced when BMZ was incorporated, and the dielectric curves became more dispersed. For z = 0.060 composition, increased electric ﬁeld-induced strain was attained with dynamic piezoelectric constant S max / E max = d * 33 = 315 pm/V at 4 kV/mm. This sample ( z = 0.060) also has a high Curie temperature of T C = 420 °C. The developed system's observed features suggest that it could be useful for high-temperature piezoelectric devices. | Piezoelectricity · Lead-free · Field-induced strain · BiFeO 3 ceramics | Meshal Alzaid · Rizwan Ahmed Malik · Adnan Maqbool · Noha Almoisheer · Tahani Alanazi , " Synthesis and enhanced electromechanical properties of Bi(Mg 0.5 Zr 0.5 ) O 3 -modiﬁ ed BiFeO 3 –BaTiO 3 piezoceramics by ordinary ﬁ ring process ", J. Korean Ceram. Soc., 59 [1]124-130 (2022). | https://doi.org/10.1007/s43207-021-00167-9
Electronics Ceramics and Energy Ceramics | 2022 | 59 | 2 | 131 | 152 | A brief review of heterostructure electrolytes for high-performance solid oxide fuel cells at reduced temperatures | Doyeub Kim · Incheol Jeong · Kyeong Joon Kim · Kyung Taek Bae · Dongyeon Kim · Jongun Koo · Hyeongmin Yu · Kang Taek Lee | Solid oxide fuel cells (SOFCs), which are widely viewed as the next-generation energy conversion devices, provide envi- ronmentally friendly power generation by direct conversion of chemical energy with high eﬃ ciency and less pollutant emissions. However, their high operating temperatures limit their usability in applications, such as distributed generation of electricity and heat, power plants, and transportation. At reduced temperatures, the electrolytes and electrodes used in SOFCs experience sluggish oxygen transport kinetics. Therefore, the development of materials with high oxygen ion conduction and unique cell designs is needed to achieve higher performance. This article provides an overview of the recent progress on solid oxide electrolyte materials, unique cell designs featuring bilayer electrolytes, and resulting microstructures at lower operating temperatures. | Solid oxide fuel cells · High-performance · Heterostructures · Bilayer · Electrolytes | Doyeub Kim · Incheol Jeong · Kyeong Joon Kim · Kyung Taek Bae · Dongyeon Kim · Jongun Koo · Hyeongmin Yu · Kang Taek Lee, "A brief review of heterostructure electrolytes for high-performance solid oxide fuel cells at reduced temperatures", J. Korean Ceram. Soc., 59 [2]131-152 (2022). | https://doi.org/10.1007/s43207-021-00175-9
Engineering Ceramics | 2022 | 59 | 2 | 153 | 179 | A review of the simulation studies on the bulk growth of silicon carbide single crystals | Minh-Tan Ha · Seong-Min Jeong | Silicon carbide (SiC) is a wide-bandgap semiconductor material that is viable for the next generation of high-performance and high-power electrical devices. In general, bulk SiC single crystals have been grown at very high temperatures in a closed reactor; hence, the growth process is diﬃ cult to monitor using in situ techniques. Consequently, computational simulations have been utilized to understand, validate, and design crystal growth processes. In this review, we summarize the results of computational simulations of SiC bulk crystal growth using three primary methods: physical vapor transport, high- temperature chemical vapor deposition, and top-seeded solution growth. The simulations reveal the eﬀ ects of physicochemi- cal phenomena, such as temperature distribution, ﬂ uid ﬂ ow, and chemical reactions, on crystal growth behaviors. Process parameters for high-quality and high-yield crystal growth have been realized with the aid of simulations. Furthermore, recent advances in machine learning techniques for accelerating the design of crystal growth parameters and enabling real-time parameter optimization are introduced. Overall, computational simulations are a crucial tool for the development of SiC bulk crystal growth and its applications. | Silicon carbide · SiC · Crystal growth · Simulation · Process design | Minh-Tan Ha · Seong-Min Jeong, "A review of the simulation studies on the bulk growth of silicon carbide single crystals", J. Korean Ceram. Soc., 59 [2]153-179 (2022). | https://doi.org/10.1007/s43207-022-00188-y
Engineering Ceramics | 2022 | 59 | 2 | 180 | 192 | Thermodynamic and phase analysis of SiC-nano/microB 4 C-C composites produced by pressureless sintering method | Behnam Salmany Kozekanan · Alireza Moradkhani · Hamidreza Baharvandi · Naser Ehsani | In this research, thermodynamic and phase analysis of SiC-Nano/microB 4 C composites with diﬀ erent weight percentages of secondary phase including 0, 0.5, 1, and 2 wt% -nano /microB 4 C made by pressureless sintering method have been investi- gated. To this end, 0 and 1 wt% phenolic resin were added to the samples separately as a carbon source (both as a binder and as a carbon additive), respectively. The resulting compounds were milled by a planetary ball mill for 3 h at a speed of 200 rpm. The initial pressing of the samples was performed at 50 MPa and the samples were subjected to pyrolysis at 600 °C. They were then sintered at 2150 °C for 2 h under an argon atmosphere. The results showed that the composite contained SiC-0.5 wt% -nanoB 4 C with the main peak intensity (2θ = 35.58) in phasic analysis using XRD pattern of more than 15,000 units and FWHM equal to 0.0036 which shows that the structure is smaller than the additive mode (FWHM = 0.2210) SiC-0.5 wt% -microB4C. Also, the results of phase analysis using the XRD model show that the use of NanoB 4 C increases the peak intensity in the phase analysis graph compared to the MicroB 4 C additive mode. In addition, increasing the wt% -nanoB 4 C increases the amount of graphitization. | Phase analysis · Thermal analysis · Silicon carbide · Nanocomposite · Pressureless sintering | Behnam Salmany Kozekanan · Alireza Moradkhani · Hamidreza Baharvandi · Naser Ehsani, "Thermodynamic and phase analysis of SiC-nano/microB 4 C-C composites produced by pressureless sintering method", J. Korean Ceram. Soc., 59 [2]180-192 (2022). | https://doi.org/10.1007/s43207-021-00173-x
Electronics Ceramics and Energy Ceramics | 2022 | 59 | 2 | 193 | 201 | Thermal stability of active electrode material in contact with solid electrolyte | Artur Tron · Alexander Nosenko · Junyoung Mun | For lithium battery systems including solid-state batteries, the solid electrolytes are playing an important role in enhancing the lithium transportation through the electrode/electrolyte interface resulting in the enhanced electrochemical performance of active materials which can prevent the dendrite formation for long term cycle life. However, the formation of the solid electrolyte ﬁ lm on the materials' surface is carrying on via various types of methods. Especially for oxide-salt-type of solid electrolytes of Li 2 O–M x O y –Li x X y system, these solid electrolyte is forming on the surface of materials via the melt quench- ing technique at above 500 °C that can lead to the unstable and degradation the structure of the active materials resulting in the lower performance compared to the traditional (wet-chemistry or solid stare reaction) formation of solid electrolyte ﬁ lm. In this work, the thermochemical stability of the active material in contact with the solid electrolyte after formation via a high-temperature method is investigated by the thermogravimetric and X-ray diﬀ raction analysis, and galvanostatic charge– discharge and cyclic voltammetry measurements conﬁ rm that the electrochemical degradation can be attributed mainly to the partial destruction of cathode structure and surface oxidation of current collector leading to the lower electrochemical performance. The results suggest that the process formation of solid electrolyte ﬁ lm of the oxide-salt system should not exceed 250–300 °C and is highly relevant to a critical area for the active electrode materials without the degradation of the material structure and decreasing electrochemical performance. | Solid electrolyte · LiMn 2 O 4 · Cathode · Current collector · Thermal stability · Lithium ion battery · Solid state battery | Artur Tron · Alexander Nosenko · Junyoung Mun, "Thermal stability of active electrode material in contact with solid electrolyte", J. Korean Ceram. Soc., 59 [2]193-201 (2022). | https://doi.org/10.1007/s43207-021-00164-y
Engineering Ceramics | 2022 | 59 | 2 | 202 | 207 | Anionic surface modiﬁ cation of titanium carbide nanoparticles and enhancements in their dispersibility and rheological behavior in aqueous solution | Jinuk Choi · Gye Seok An | Titanium carbide has attracted considerable attention for the development of ultrahigh-temperature ceramics and electro- magnetic interference-shielding applications. Titanium carbide is widely used in a colloid state in the sintering or synthesis to improve the sinterability and homogeneity. However, titanium carbide particles in an aqueous solution are aggregated because of their low dispersibility. To enhance the dispersibility of the particles in an aqueous solution, anionic surface modiﬁ cation and anionic dispersant were used in this study. A polyacrylic acid anionic treatment modiﬁ ed the particles by forming hydroxyl and carboxyl groups on their surfaces. Ammonium polymethacrylate, an anionic dispersant, was added to the suspension to improve the electrostatic force of the particles. The dispersibility and viscosity of the suspension were changed with the variation in the polyacrylic acid content and addition of ammonium polymethacrylate. | Titanium carbide · Suspension · Polyacrylic acid · Ammonium polymethacrylate · Dispersibility | Jinuk Choi · Gye Seok An, "Anionic surface modiﬁ cation of titanium carbide nanoparticles and enhancements in their dispersibility and rheological behavior in aqueous solution", J. Korean Ceram. Soc., 59 [2]202-207 (2022). | https://doi.org/10.1007/s43207-021-00174-w
Basic Science and Classical Ceramics | 2022 | 59 | 2 | 208 | 216 | Eﬀects of ZnO and cordierite contents on the wetting properties of a Bi 2 O 3 –ZnO–B 2 O 3 glass composite as a low-melting sealing glass | Byeong Hoon Bae · Kang Hyeck Hu · Ji Na Song · Min Jung Oh · Si Hong Ryu · Hyun-Do Jung · Chang-Bun Yoon | The wetting properties of Bi 2 O 3 –ZnO–B 2 O 3 glass composite materials with diﬀ erent ZnO and cordierite contents were investigated upon melting them and thermally treating them at 1300 °C and 430 °C, respectively. The density of a 48%Bi 2 O 3 – 24%ZnO–22% B 2 O 3 glass composite was 7.30 g/cm 3 , which is 99.3% of its theoretical density; its glass softening temperature was 413.2 °C. The addition of cordierite improved the adhesion of the glass by acting as a ﬁ ller, thus lowering its coeﬃ cient of thermal expansion. Speciﬁ cally, by adding 0–15% cordierite, the coeﬃ cient of thermal expansion of the Bi 2 O 3 –ZnO–B 2 O 3 glass was reduced from 10.6 × 10 –6 to 7.5 × 10 –6 /K. X-ray diﬀ raction and transmission electron microscopy studies conﬁ rmed that the glass was not crystallized, but rather a composite. This study demonstrates that the Bi 2 O 3 –ZnO–B 2 O 3 glass composite developed herein is an environment-friendly lead-free material that can be sintered at 430 °C without losing its tempered glass function; therefore, this material shows promise for applications in architecture, electronic devices, and home appliances. | B i 2 O 3 –ZnO–B 2 O 3 glass · Cordierite · Thermal properties · Wettability · Sealing material | Byeong Hoon Bae · Kang Hyeck Hu · Ji Na Song · Min Jung Oh · Si Hong Ryu · Hyun-Do Jung · Chang-Bun Yoon, "Eﬀ ects of ZnO and cordierite contents on the wetting properties of a Bi 2 O 3 –ZnO–B 2 O 3 glass composite as a low-melting sealing glass", J. Korean Ceram. Soc., 59 [2]208-216 (2022). | https://doi.org/10.1007/s43207-021-00182-w
Electronics Ceramics and Energy Ceramics | 2022 | 59 | 2 | 217 | 223 | Electrochemical properties of Ba 0.5 Sr 0.5 Co 0.8 Fe 0.2 O 3 and BaZr 0.65 Ce 0.20 Y 0.15 O 3 composite cathodes on Y-doped barium–cerium–zirconium oxide solid electrolyte | Jun Seo · Hye-Won Kim · Ji Haeng Yu · Hee Jung Park | Various Ba 0.5 Sr 0.5 Co 0.8 Fe 0.2 O 3 –BaZr 0.65 Ce 0.20 Y 0.15 O 3 composites have been prepared for cathode materials for interme- diate-temperature solid oxide fuel cells. Their electrochemical properties on a barium–zirconium-cerate solid electrolyte have been investigated using 2-probe ac impedance measurement. Impedance spectra are measured to investigate their cathodic polarization resistances in cells in a symmetric conﬁ guration. The Ba 0.5 Sr 0.5 Co 0.8 Fe 0.2 O 3 –BaZr 0.65 Ce 0.20 Y 0.15 O 3 composite ﬁ red at 900 °C shows low polarization resistance of ~ 0.16 Ωcm 2 at 700 °C, which is an improved value over the Ba 0.5 Sr 0.5 Co 0.8 Fe 0.2 O 3 due to enhanced ionic conduction. | Composite cathode · Protonic conducting solid electrolyte · Impedance spectroscopy · Cathodic polarization resistance | Jun Seo · Hye-Won Kim · Ji Haeng Yu · Hee Jung Park, "Electrochemical properties of Ba 0.5 Sr 0.5 Co 0.8 Fe 0.2 O 3 and BaZr 0.65 Ce 0.20 Y 0.15 O 3 composite cathodes on Y-doped barium–cerium–zirconium oxide solid electrolyte", J. Korean Ceram. Soc., 59 [2]217-223 (2022). | https://doi.org/10.1007/s43207-021-00169-7
Basic Science and Classical Ceramics | 2022 | 59 | 2 | 224 | 228 | Eﬀ ect of sulfate ion on synthesis of 5 Mg(OH) 2 ·MgSO 4 ·3H 2 O whiskers using non-hydrothermal method with acid catalyst | Areum Choi · Nuri Oh · YooJin Kim | Magnesium hydroxide sulfate hydrate (5 Mg(OH) 2 ·MgSO 4 ·3H 2 O, abbreviated 513 MHSH) whiskers are widely used in ﬁ llers and reinforcements of polymers and plastics. In general, the 513 MHSH whiskers can be prepared using several precursors, typically MgSO 4 and base catalyst, via hydrothermal method at high temperature (140–200 °C). In this work, high-purity 513 MHSH whiskers were synthesized by non-hydrothermal method using MgO and H 2 SO 4 as reactants, adjusting the amount of sulfuric acid and reaction time. In this process, sulfate ions, controlled by sulfuric acid, aﬀ ect the formation and one-dimensional growth of 513 MHSH whiskers. In particular, the products produced were diﬀ erent, such as Mg(OH) 2 , 513 MHSH and MgSO 4 , according to SO 4 2− ion concentration. And high-purity 513 MHSH was obtained when the ratio of SO 4 2− /Mg 2+ was maintained in the range of 0.5–0.7. The morphologies and phase of the 513 MHSH were characterized by X-ray diﬀ raction and scanning electron microscopy. | Magnesium hydroxide sulfate hydrate whiskers · MgO · H 2 SO 4 · Non-hydrothermal method | Areum Choi · Nuri Oh · YooJin Kim, "Eﬀ ect of sulfate ion on synthesis of 5 Mg(OH) 2 ·MgSO 4 ·3H 2 O whiskers using non-hydrothermal method with acid catalyst", J. Korean Ceram. Soc., 59 [2]224-228 (2022). | https://doi.org/10.1007/s43207-021-00161-1
Basic Science and Classical Ceramics | 2022 | 59 | 2 | 229 | 239 | Synthesis and characterization of ﬁ sh scales of hydroxyapatite/ collagen–silver nanoparticles composites for the applications of bone ﬁ ller | Mustafa Mudhafar · Ismail Zainol · H. A. Alsailawi · C. N. Aiza Jaafar | The most implanted tissue after blood is a bone, which consists of collagen and hydroxyapatite as the major components. Collagen is a nature-based polymer that is available in skin and tendons, whereas hydroxyapatite is a natural ceramic that is available abundantly in teeth. The composites of hydroxyapatite/collagen (HA/Col) have been reported to be the most encouraging bone graft because of the likenesses with the natural bones. Furthermore, the integration of the nano silvers in the composites’ matrix has been predicted to lead to antimicrobial reactions. This study combined the natural ﬁ sh scales hydroxyapatite (FsHAp), ﬁ sh scale collagen (FsCol), and nanosilver (Ag) to develop the composites of FsHAp/FsCol/nAg with various ratios of content. FTIR, XRD, EDX, and SEM were employed to identify the chemical structure and morphology of the tested composites. Similar processes were conducted to study the swelling ratio, biostability, and antibacterial features of the composites. The cytotoxicity of the FsHAp/FsCol/AgNPs composites was evaluated using Alamar blue assay. The outcome revealed that 80:20 of the HA/Col composite showed higher stability than other ratio compositions. The morphology of the composites demonstrated a homogeneous surface with nanosilvers scattered evenly in the matrix. Additionally, the activities of the antimicrobial in the composites were found against Escherichia coli ( E. coli ) and Staphylococcus aureus ( S. aureus ). For the cytotoxicity study, the composites showed non-toxic eﬀ ects on MG-63 human cells at high concentrations. | Fish scale hydroxyapatite · Fish scale collagen · Hydroxyapatite/collagen composites · Antimicrobial activities · Silver nanoparticles · Cytotoxicity | Mustafa Mudhafar · Ismail Zainol · H. A. Alsailawi · C. N. Aiza Jaafar, "Synthesis and characterization of ﬁ sh scales of hydroxyapatite/ collagen–silver nanoparticles composites for the applications of bone ﬁ ller ", J. Korean Ceram. Soc., 59 [2]229-239 (2022). | https://doi.org/10.1007/s43207-021-00154-0
Electronics Ceramics and Energy Ceramics | 2022 | 59 | 2 | 240 | 251 | Eﬀ ects of hafnium on the structural, optical and ferroelectric properties of sol–gel synthesized barium titanate ceramics | Jude Fernandez · B. Bindhu · M. Prabu · K. Y. Sandhya | For future electronic devices, barium titanate based multifunctional ceramics falling under the category of ABO 3 perovskite type rose to prominence among scientists and engineers around the world. Moreover, the remarkable properties can be tuned by a strategy known as doping. The synthesis of hafnium (Hf 4+ ) doped BaHf x Ti (1- x ) O 3 , x = 0.00, 0.05, 0.10, 0.15 ceramics based on a wet chemical technique known as sol–gel, where the total time and temperature required for complete phase for- mation is considerably less, is reported in this article. The formation of a well-deﬁ ned crystal structure with tetragonal phase showing P4mm space group was conﬁ rmed for BaHf x Ti (1- x ) O 3 ceramics calcined at 1000 °C using Raman spectroscopy and X-ray diﬀ raction (XRD). The calcined powders consisting of grains with polyhedral shapes possessed particle sizes ranging from 160 to 460 nm. A signiﬁ cant peak corresponding to metal oxide formation was obtained at 565 cm −1 for all the composi- tions in Fourier transform infrared (FTIR) spectra, proving the existence of the required perovskite phase. A minor variation in band gap energy with increase in Hafnium (Hf 4+ ) was found out using Ultraviolet–Visible-near-IR (UV–Visible-NIR) spectroscopy. Photoluminescence (PL) spectrum analysis, put forward the possibility of slight disorders in the ceramics; nonetheless, the spectra were found to be composed of peaks corresponding to blue, red and green emissions. The remnant polarization ( P r ), saturation polarization ( P s ) and coercive electric ﬁ eld ( E c ) of BaHf x Ti (1- x ) O 3 , calculated from ferroelectric hysteresis loop were found to vary appreciably with corresponding rise in hafnium (Hf 4+ ) concentration. | Hafnium doped barium titanate · Sol–gel · Ferroelectric · Band-gap energy · Raman spectroscopy · Polarization | Jude Fernandez · B. Bindhu · M. Prabu · K. Y. Sandhya, "Eﬀ ects of hafnium on the structural, optical and ferroelectric properties of sol–gel synthesized barium titanate ceramics", J. Korean Ceram. Soc., 59 [2]240-251 (2022). | https://doi.org/10.1007/s43207-021-00170-0
Electronics Ceramics and Energy Ceramics | 2022 | 59 | 2 | 252 | 262 | Microwave absorption and photocatalytic activity of Mg x Zn 1−x ferrite/ diatomite composites | Wanmi Guo · Sulei Wang · Qifang Ren · Zhen Jin · Yi Ding · Chunyu Xiong · Jinpeng Li · Jing Chen · Yuelei Zhu · Won-Chun Oh | Mg x Zn 1−x ferrite/diatomite composites were synthesized by a two-step combination process (hydrothermal method and mechanical mixing method). The products were characterized by X-ray diﬀ raction (XRD), scanning electron microscopy (SEM), Fourier transform infrared (FTIR), UV–visible absorption spectrum (UV–Vis), X-ray photoelectron spectroscope (XPS), and microwave vector network analyzer. The photocatalytic results showed that the degradation rate of Rhodamine B (RhB) was 50–90% after 90 min of visible light. At 2–18 GHz frequency, when the Mg–Zn ratio increases to 0.8, the Zn 1−x ferrite reaches − 7.23 dB at 8.75 GHz frequency in 3.5 mm thickness while the ratio reﬂ ection loss of a single Mg x is 0.2, the reﬂ ection loss at 10.23 GHz reaches − 4.07 dB. The photocatalytic performance of Mg x Zn 1−x ferrite /diatomite composite for the degradation of RhB and its microwave absorption performance as absorbent are studied. The importance of developing new functional coatings to improve human environment is discussed. | Mgx Zn 1−x · Ferrite/diatomite · Microwave absorption · Dielectric loss · Photocatalytic | Wanmi Guo · Sulei Wang · Qifang Ren · Zhen Jin · Yi Ding · Chunyu Xiong · Jinpeng Li · Jing Chen · Yuelei Zhu · Won-Chun Oh, "Microwave absorption and photocatalytic activity of Mg x Zn 1−x ferrite/ diatomite composites", J. Korean Ceram. Soc., 59 [2]252-262 (2022). | https://doi.org/10.1007/s43207-021-00159-9
Basic Science and Classical Ceramics | 2022 | 59 | 2 | 263 | 269 | Signiﬁ cantly enhanced charge transport in polysilicon by alleviating grain boundary scattering through interface control using reduced graphene oxide | Woo Hyun Nam · Ju Hyoung Sun · Hae Won Lee · Na Won Kim · Young Soo Lim | Here, we introduce interface control of polycrystalline silicon (poly-Si) using reduced graphene oxide (RGO) as a promis- ing way to minimize the grain boundary scattering for the enhancement of the charge transport properties in poly-Si. In this experiment, Si powder was prepared by pulverizing an As-doped Si wafer using high-energy ball milling. The Si powder was coated with RGO, and the composite was consolidated by spark plasma sintering. The interface-controlled Si (Si–RGO) composite exhibited signiﬁ cantly enhanced charge transport properties compared with bulk poly-Si. The release of trapped electrons through interface control using RGO reduced the grain boundary barrier height and resulted in a negative tem- perature dependence of the mobility in the Si–RGO composite. Consequently, the mobility and carrier concentration of the Si–RGO composite were simultaneously enhanced through interface control using RGO. | Si · Reduced graphene oxide · Charge transport · Grain boundary scattering | Woo Hyun Nam · Ju Hyoung Sun · Hae Won Lee · Na Won Kim · Young Soo Lim, "Signiﬁ cantly enhanced charge transport in polysilicon by alleviating grain boundary scattering through interface control using reduced graphene oxide", J. Korean Ceram. Soc., 59 [2]263-269 (2022). | https://doi.org/10.1007/s43207-021-00155-z
Basic Science and Classical Ceramics | 2022 | 59 | 3 | 271 | 288 | Progress and perspectives of metal-ion-substituted hydroxyapatite for bone tissue engineering: comparison with hydroxyapatite | Si Hyun Kim · Cheol Hyun Park · Jun Hyuk Heo · Jung Heon Lee | Hydroxyapatite (HA) is one of the most common bioceramics and is abundant in human bones. HA is composed of calcium phosphate, which is prevalent in biomedical processes, particularly bone formation, osteogenesis, and angiogenesis. As HA is one of the core materials that makes up the human body, there has been considerable research on methods of synthesizing HA while changing its properties by substituting various types of metal ions. In particular, previous studies have intensively investigated the size, crystallinities, and morphologies generated using various synthesis methods to change the character- istics of HA by substituting different metal ions. This review summarizes the findings of these studies on HA, including findings on the characteristics of HA in natural bone, methods of synthesizing HA, and findings on metal-ion-substituted HA. Furthermore, the characteristics and applications of HA that were investigated in previous studies are summarized, and the latest trends and perspectives on the future of the field are also presented. | Hydroxyapatite (HA) · Metal ions · Substitution · Bone tissue engineering · Osteogenesis | Si Hyun Kim · Cheol Hyun Park · Jun Hyuk Heo · Jung Heon Lee, " Progress and perspectives of metal-ion-substituted hydroxyapatite for bone tissue engineering: comparison with hydroxyapatite", J. Korean Ceram. Soc., 59 [3]271-288 (2022). | https://doi.org/10.1007/s43207-022-00198-w
Electronics Ceramics and Energy Ceramics | 2022 | 59 | 3 | 289 | 301 | Preparation of lithium‑doped NaV6O15 thin film cathodes with high cycling performance in SIBs | Hai Yan Xu · Jun Hai Ruan · Fang Lin Liu · Dong Cai Li · Feng Jun Zhang · Ai Guo Wang · Dao Sheng Sun · Won‑Chun Oh | Lithium ions-doped NaV6O15 thin films have been prepared using a simple low temperature liquid phase deposition method and subsequent annealing process. X-ray diffraction (XRD), Fourier transform infrared spectrometer (FTIR), scanning elec- tron microscopy (SEM), and photoelectron spectroscopy (XPS) have been used to study the structural and physicochemical characteristics of the NaV6O15 film. The films were grown on the FTO conductive glass and used directly as an electrode of sodium ion batteries. The prepared lithium ions-doped NaV6O15 thin film electrodes showed an excellent cycling stability and discharge capacity, which may be attributed to the stability of the Li+ embedded into the gap between the V–O layers to maintain the structure and its stable β-phase structure transformed after the first cycle. The cycling stability greatly improved with increasing annealing temperature, while the discharge capacity decreased. The capacities of the film electrodes annealed at 400 °C and 450 °C maintained above 97% after 100 cycles. The lithium-doped NaV6O15 underwent a phase transition dur- ing the first charge/discharge cycle. The new transformed phase has perfect crystal structure stability undergoing insertion and deinsertion of Na+. Therefore, the lithium-doped NaV6O15 thin film possesses good cycling stability and is expected to be a promising thin film cathode for sodium-ion batteries. | Lithium-doped NaV6O15 · Liquid phase deposition · Film electrodes · Cycling stability · Phase transition | Hai Yan Xu · Jun Hai Ruan · Fang Lin Liu · Dong Cai Li · Feng Jun Zhang · Ai Guo Wang · Dao Sheng Sun · Won‑Chun Oh. "Preparation of lithium‑doped NaV6O15 thin film cathodes with high cycling performance in SIBs", J. Korean Ceram. Soc., 59 [3]289-301 (2022). | https://doi.org/10.1007/s43207-021-00127-3
Electronics Ceramics and Energy Ceramics | 2022 | 59 | 3 | 302 | 311 | In situ growth of CdS spherical nanoparticles/Ti3C2 MXene nanosheet heterojunction with enhanced photocatalytic hydrogen evolution | Chun‑Mei Kai · Cui Kong · Feng‑Jun Zhang · Dong‑Cai Li · Ying‑Rui Wang · Won‑Chun Oh | Solar photocatalytic hydrogen production is considered as a potential solution to alleviate the current global energy situation. In this work, a novle CdS spherical nanoparticles/Ti3C2 MXene nanosheet (CM) heterostructure photocatalyst was prepared by in situ growth method, which has the characteristics of high efficiency and stability. The results showed that the CM sam- ple has regular morphology and size. When compared with pure CdS, its specific surface area increased and the hydrogen evolution performance also greatly improved. Among them, the hydrogen evolution of CM-0.06 is 1295 μmol·g−1·h−1 (λ > 420 nm), which is 7 times that of spherical CdS, and it also showed stronger stability. Tight interface contact can promote the transfer and migration of photo-generated carriers, and the effective separation of electron hole pairs can enhance the absorption of visible light. In addition, Ti3C2 MXene acts as an electron trap can further accelerate the separation of pho- togenerated electrons and holes. The synergistic effect between semiconductor CdS and Ti3C2 MXene nanosheets, which provides a new idea for the design of more stable and efficient CdS-based photocatalysts. | CdS/Ti3C2Tx MXene · In situ growth · Photocatalyst · Hydrogen evolution · Synergistic effect | Chun‑Mei Kai · Cui Kong · Feng‑Jun Zhang · Dong‑Cai Li · Ying‑Rui Wang · Won‑Chun Oh,"In situ growth of CdS spherical nanoparticles/Ti3C2 MXene nanosheet heterojunction with enhanced photocatalytic hydrogen evolution", J. Korean Ceram. Soc., 59 [3]302-311 (2022). | https://doi.org/10.1007/s43207-021-00158-w
Basic Science and Classical Ceramics | 2022 | 59 | 3 | 312 | 321 | Magnetic phase coexistence in nanosized La0.5–xHoxCa0.5MnO3 manganites | S. Dhieb · A. Krichene · N. Chniba Boudjada· W. Boujelben | In this paper, magnetic phase coexistence and stability of charge ordering in La0.5–xHoxCa0.5MnO3 (0 ≤ x ≤ 0.15) nanosized samples have been investigated. The particle size of all the samples is located between 47 and 62 nm. The studied samples show pertinent phenomena like Griffiths phase, training effect, exchange bias, charge ordering and magnetic phase separa- tion. At 5 K, the application of 10 T magnetic field generates more ferromagnetic domains in Ho-based samples, indicating that Ho substitution destabilizes the long-range charge ordering characterizing the parent compound La0.5Ca0.5MnO3. | Nanosized manganite · Charge ordering · Training effect · Exchange bias | S. Dhieb · A. Krichene · N. Chniba Boudjada· W. Boujelben, "Magnetic phase coexistence in nanosized La0.5–xHoxCa0.5MnO3 manganites ", J. Korean Ceram. Soc., 59 [3]312-321 (2022). | https://doi.org/10.1007/s43207-021-00165-x
Basic Science and Classical Ceramics | 2022 | 59 | 3 | 322 | 328 | Study of magnetoelectric coupling in magnetoelectric laminates fabricated using 15‑mode PMN‑PZT single crystals | Deepak Rajaram Patil · Sung Hoon Park · G.‑T. Hwang · Jungho Ryu | Piezoelectric coefficients dij and gij, the key parameters of the piezoelectric constituent of magnetoelectric (ME) composites, strongly influence their ME coupling. Considering this fact, we adopted three different types of piezoelectric materials with different crystallographic orientations, namely, 31-, 32-, and 15-mode PMN-PZT single crystals, to fabricate ME laminates. ME laminates can be easily fabricated using 31- and 32-mode PMN-PZT crystals, but it is difficult to fabricate them using 15-mode PMN-PZT because of the challenges in generating the 15-shear mode. In this study, 15-shear mode ME laminates were fabricated by sandwiching 15-mode PMN-PZT single crystals between Metglas and Ni, both of which exerted opposing magnetostrictive stresses on the 15-mode PMN-PZT to generate two-sided shear vibrations in it. Prior to the fabrication, the number of Metglas layers was optimized, owing to its differing thickness from that of Ni, to generate equal magnetostriction at the same applied DC magnetic field. ME laminates fabricated using two-layer (2L) and three-layer (3L) Metglas exhibited a maximum ME voltage coefficient (αME) of 0.04 V/cm Oe. In contrast, the αME values of ME laminates fabricated using 31- and 32-mode PMN-PZT single crystals were 0.46 V/cm Oe and 1.45 V/cm Oe, respectively, much higher than that of the 15-mode ME laminate. The small ME coupling in the 15-mode ME composite can be attributed to the unideal shear mode generated in the ME laminate. | Magnetoelectric composites · Piezoelectric coefficients · Magnetostriction · Shear mode | Deepak Rajaram Patil · Sung Hoon Park · G.‑T. Hwang · Jungho Ryu, "Study of magnetoelectric coupling in magnetoelectric laminates fabricated using 15‑mode PMN‑PZT single crystals ", J. Korean Ceram. Soc., 59 [3]322-328 (2022). | https://doi.org/10.1007/s43207-021-00172-y
Basic Science and Classical Ceramics | 2022 | 59 | 3 | 329 | 337 | Understanding the luminescence in Yb3+ co‑doped Sialon: Eu2+/Eu3+ transparent phosphor ceramic plate | Bhupendra Joshi · Gobinda Gyawali | The transparent Sialon phosphor ceramic plates were fabricated with varying amounts of Yb2O3 and Eu2O3. The hot press sintering technique was used to sinter the compact powders. The fabricated samples with the highest Yb2O3 concentration (10 wt%) and lowest Eu2O3 concentration (1 wt%) show a dominant α-Sialon phase, whereas the highest Eu2O3 (8 wt%) and lowest Yb2O3 (3 wt%) containing sample shows composite α/β-Sialon phases as confirmed by the XRD analysis. The light transmittance was measured for 0.1 mm thick samples. The maximum light transmission of 60% was observed at 800 nm wavelength for the highest Yb2O3 added Sialon ceramics. Also, the higher Yb2O3 and lower Eu2O3 containing samples show a sharp orange luminescence at 590 nm, attributed to the parity allowed magnetic dipole induced 5D0 → 7F1 transition of the Eu3+. These samples also produced upconversion luminescence as irradiated by 980 nm wavelength. The sample with the highest Eu2O3 addition exhibits broad greenish-yellow down-conversion emission with a sharp emission at 590 nm for composite α/β-Sialon phases. The recorded broad emission ranges from green to red, offering a wide spectrum of visible light for lighting applications. | Sialon · Phosphor ceramic plate · Luminescence · Rare-earth oxides | Bhupendra Joshi · Gobinda Gyawali, "Understanding the luminescence in Yb3+ co‑doped Sialon: Eu2+/Eu3+ transparent phosphor ceramic plate ", J. Korean Ceram. Soc., 59 [3] 329-337 (2022). | https://doi.org/10.1007/s43207-021-00176-8
Basic Science and Classical Ceramics | 2022 | 59 | 3 | 338 | 349 | Thermal plasma arc discharge method for high‑yield production of hexagonal AlN nanoparticles: synthesis and characterization | Lakshmanan Kumaresan · Gurusamy Shanmugavelayutham · Subramani Surendran · Uk Sim | Large scale with high-purity hexagonal aluminum nitride nanoparticles (AlN NPs) was synthesized using DC thermal plasma arc discharge method (TPAD). Argon gas was used as the plasma forming gas, while ammonia (NH3) gas was used as the reactive gas, which was fed into the reactor at a constant flow rate of 5 LPM. In order to optimize the process for high yield, the experiments were carried out at various plasma input powers, such as 1.5, 3.0, and 4.5 kW. Following the optimization, to examine the influence of using pure nitrogen gas, an experiment was also carried out in the nitrogen ambience. The phase identification and structural determination of the synthesized NPs were carried out using XRD and Raman spectroscopic analyses. While the morphology, particle size, and elemental compositions of the synthesized NPs were observed from SEM, HRTEM, XPS, and EDX analyses. The photoluminescence response was confirmed from the PL spectrum. The PL emission peaks observed around 440 nm (2.8 eV) and 601 nm (2.07 eV), respectively, which correspond to the UV blue and red band emissions of both AlN and Al/AlN NPs. The results show that the synthesized nano-AlN NPs exhibit excellent crystallinity with a high yield of approximately 210 g/h. The current plasma technology can be regarded as a perfect potential process for developing nano-AlN powders with improved efficiency. | Plasma arc discharge · AlN nanoparticles · Plasma input power · NH3 gas · Characterization | Lakshmanan Kumaresan · Gurusamy Shanmugavelayutham · Subramani Surendran · Uk Sim, "Thermal plasma arc discharge method for high‑yield production of hexagonal AlN nanoparticles: synthesis and characterization", J. Korean Ceram. Soc., 59 [3]338-349 (2022). | https://doi.org/10.1007/s43207-021-00177-7
Electronics Ceramics and Energy Ceramics | 2022 | 59 | 3 | 350 | 358 | Ab initio study of structural and optical properties of the halide perovskite KBX3 compound | I. Hamideddine · N. Tahiri · O. El Bounagui · H. Ez‑Zahraouy | The halides perovskites are studied as promising materials for solar cell applications for their suitable direct bandgap and their great light absorption properties. In this paper, the electronic band structure and optical properties of perovskite KBX3 compound with (B=Sn, Ge/X=Br, Cl, I) were investigated using the density functional theory (DFT). The first results show that the perovskite KGeI3 compound has a high absorption coefficient which is good for photovoltaic applications but the inconvenience is its lowest bandgap 0.502 eV. We tried the strain effect under different percentages looking for an ameliora- tion of the bandgap value. As a result, the strain leads to a considerable change in the bandgap value. In addition, we take into account the spin–orbit interaction in the calculation. That allows us to say, that the compound should be exploited as suitable absorbent material for photovoltaic devices. | Perovskite KBX3 compounds · Solar cells · Bandgap energy · Optical properties | I. Hamideddine · N. Tahiri · O. El Bounagui · H. Ez‑Zahraouy, "Ab initio study of structural and optical properties of the halide perovskite KBX3 compound", J. Korean Ceram. Soc., 59 [3]350-358 (2022). | https://doi.org/10.1007/s43207-021-00178-6
Electronics Ceramics and Energy Ceramics | 2022 | 59 | 3 | 359 | 369 | Synthesis and characterization of PANI/MOF‑199/Ag nanocomposite and its potential application as non‑enzymatic electrochemical sensing of dopamine | Asia Nisar · Muzamil Ahmad Khan · Zakir Hussain | In this research study, a highly selective and sensitive electrochemical sensor was designed by coating the glassy carbon electrode (GCE) with the novel PANI/MOF-199/Ag nanocomposite for the non-enzymatic electrochemical detection of dopamine (DA). PANI/MOF-199/Ag nanocomposite was prepared by the in situ chemical oxidative polymerization of aniline monomer in the presence of MOF-199 followed by the deposition of Ag nanoparticles using an in situ chemical reduction route. Characterization techniques such as Scanning electron microscopy (SEM), X-ray powder diffraction (XRD), Fourier transform infra-red spectroscopy (FTIR), and Raman analysis were used to find out the successful synthesis of the prepared samples. Meanwhile, the electrochemical performance was investigated by chronoamperometry (CA) and cyclic voltammetry (CV) not only at different molar concentrations of DA but also with various compositions of Ag nanoparti- cles loaded. The PANI/MOF-199/Ag-3% modified electrode exhibited good electro-catalytic activity with high sensitivity of 1.421 µA µM−1 cm−2 and a low detection limit (LOD) of 0.22 µM (S/N = 3) towards DA. Moreover, in the presence of common interfering biological compounds such as glucose (Glu), uric acid (UA), and ascorbic acid (AA), the fabricated electrochemical sensor was found selective to DA detection. | Dopamine (DA) · Electrochemical sensor · Polyaniline (PANI) · Metal organic framework-199 (MOF-199) · PANI/MOF-199/Ag · Silver nanoparticles | Asia Nisar · Muzamil Ahmad Khan · Zakir Hussain, "Synthesis and characterization of PANI/MOF‑199/Ag nanocomposite and its potential application as non‑enzymatic electrochemical sensing of dopamine ", J. Korean Ceram. Soc., 59 [3]359-369 (2022). | https://doi.org/10.1007/s43207-021-00166-w
Engineering Ceramics | 2022 | 59 | 3 | 370 | 382 | Phase transformation behavior of Ca‑doped zirconia sintered at different temperatures | Ankit Kumar · Pravin Kumar · A. S. Dhaliwal | The phase evolution studies of 16 mol% calcium-doped zirconia have been carried out after sintering the samples at 800 °C, 1000 °C, 1200 °C, and 1400 °C. The X-ray diffraction (XRD), Raman spectroscopic along FTIR studies confirmed that the pure zirconia exists only in the monoclinic phase. However, the XRD analysis of calcium-doped zirconia and its Rietveld refinement studies revealed the stabilization of zirconia in the monoclinic and cubic phases both. With increasing sintering temperature, the development of cubic phase in zirconia is seen and at 1400 °C, an almost fully stabilized cubic phase of zirconia is achieved. The traces of CaZrO3 (perovskite phase) are observed in XRD and Raman studies when samples are sintered at 800 °C and 1000 °C. The results of FESEM suggest that grains are uniformly distributed and closely packed. Further, EDS mapping suggests that the calcium is uniformly distributed in samples. The thermal stability analysis confirms that calcium-stabilized zirconia is stable at high temperatures and analysis of the Vickers hardness test confirms that it is harder as compared to pure zirconia. Results reported here indicate that the sintering of 16 mol% calcium-doped zirconia at 1400 °C leads to the complete transformation of m-ZrO2 to c-ZrO2. | Phase transition · Powders: solid-state reaction · Zirconia · Rietveld refinement | Ankit Kumar · Pravin Kumar · A. S. Dhaliwal, " Phase transformation behavior of Ca‑doped zirconia sintered at different temperatures", J. Korean Ceram. Soc., 59 [3]370-382 (2022). | https://doi.org/10.1007/s43207-021-00183-9
Basic Science and Classical Ceramics | 2022 | 59 | 3 | 383 | 392 | Processing and properties of nano‑hBN‑added glass/ceramic composites for low‑temperature co‑fired ceramic applications | Oğuzhan Bilaç · Gülsüm Meryem Dursun· Cihangir Duran | LTCC applications require densification at temperatures lower than 950 °C to allow co-firing with metal electrodes, lower dielectric constant to increase signal transmission speed, a thermal expansion coefficient matched to Si for reliability and higher thermal conductivity to dissipate heat. For this purpose, (SiO2–Al2O3–CaO)-based glass (50–60 wt%)/ceramic (Al2O3 or mullite) composites with nano-hBN (0–10 wt%) addition were investigated. Al2O3 was replaced by mullite to decrease dielectric constant and to match thermal expansion coefficient to Si, and hBN was incorporated to increase thermal conduc- tivity and to decrease dielectric constant. Densification at temperatures ≤ 900 °C was easily achieved for all compositions due to viscous sintering of the glass matrix. hBN did not react chemically with crystalline and amorphous phases, which effectively decreased dielectric constant and increased thermal conductivity. Hence, both mullite and nano-hBN strongly improved dielectric and thermal properties required for the LTCC applications. Dense mullite/glass (55 wt%) base composite with 10 wt% hBN addition was successfully engineered and had comparable dielectric and thermal properties (i.e., 2.3 gcm−3 after sintering at 900 °C, dielectric constant (loss) = 5.13 (0.003) at 5 MHz, thermal conductivity = 1.91 Wm−1 K−1 at 25 °C, and thermal expansion coefficient for the base composite = 4.75 ppm°C−1) with respect to the commercial LTCC products. | Glass/ceramic composites · Hexagonal boron nitride · Low-temperature co-fired ceramics · Dielectric properties · Thermal properties | Oğuzhan Bilaç · Gülsüm Meryem Dursun· Cihangir Duran, "Processing and properties of nano‑hBN‑added glass/ceramic composites for low‑temperature co‑fired ceramic applications ", J. Korean Ceram. Soc., 59 [3]383-392 (2022). | https://doi.org/10.1007/s43207-021-00185-7
Electronics Ceramics and Energy Ceramics | 2022 | 59 | 3 | 393 | 400 | Wollastonite coating on zirconia substrate by room temperature spray processing | Yu Hyeon Yun · Jong Kook Lee | Dental implant materials must exhibit excellent mechanical and biochemical properties, such as high strength, corrosion resistance, nontoxicity, biocompatibility, and phase stability. Zirconia implants manufactured by CAD/CAM machining and the sintering process have low bone-bonding ability owing to bioinertness and low surface roughness, resulting in prolonged implantation period or implant debinding. In this study, bioactive wollastonite was coated on bioinert zirconia substrates by room temperature spray processing, and the microstructural and characteristics of the coated layers were investigated. Wol- lastonite powder for the coatings was prepared through calcination and pulverization processes. Homogeneous wollastonite coatings on dense zirconia substrates were obtained via the aforementioned room temperature spray processing. Notably, the phase composition and microstructural characteristics of wollastonite-coating layers were dependent on the number of coating cycles. The wollastonite-coating layers showed a uniform thickness and tough surface microstructure, depending on the number of deposition cycles and coating thickness. In vitro tests of the coated specimens in an SBF solution at pH 7.4 for 14 days revealed that the biological activity of the zirconia substrate changed depending on the thickness and surface mor- phology of the coatings. As a result, the wollastonite coating surfaces exhibit superior bioactivity compared with that of the original zirconia substrate. This is owing to the bioactive wollastonite phase and high surface roughness of the coated layer. | Wollastonite · Zirconia substrate · Spray coating · Biological activity | Yu Hyeon Yun · Jong Kook Lee, "Wollastonite coating on zirconia substrate by room temperature spray processing ", J. Korean Ceram. Soc., 59 [3]393-400 (2022). | https://doi.org/10.1007/s43207-021-00180-y

## Basic Science
Subspeciality | Year | Volume | Issue | Pages |  | Title | Authors | Abstracts | Keywords | References | DOI
|  |  |  | Start | End
Basic Science and Classical Ceramics | 2019 | 56 | 1 | 24 | 36 | Recent Progresses in the Growth of Two-dimensional Transition Metal Dichalcogenides | Y. Jung, E. Ji, A. Capasso, and G.-H. Lee | Recently, considerable progress and many breakthroughs have been achieved in the growth of two-dimensional materials, especially transition metal dichalcogenides (TMDCs), which attract significant attention owing to their unique properties originating from their atomically thin layered structure. Chemical vapor deposition (CVD) has shown great promise to fabricate large-scale and high-quality TMDC films with exceptional electronic and optical properties. However, the scalable growth of high-quality TMDCs by CVD is yet to meet industrial criteria. Therefore, growth mechanisms should be unveiled for a deeper understanding and further improvement of growth methods are required. This review summarizes the recent progress in the growth methods of TMDCs through CVD and other modified approaches to gain insights into the growth of large-scale and high-quality TMDCs. | Two-dimensional materials, Transition metal dichalcogenides, Growth, Chemical vapor deposition, Coalescence | Y. Jung, E. Ji, A. Capasso, and G.-H. Lee, "Recent Progresses in the Growth of Two-dimensional Transition Metal Dichalcogenides," J. Korean Ceram. Soc., 56 [1] 24−36 (2019). | https://doi.org/10.4191/kcers.2019.56.1.12
Basic Science and Classical Ceramics | 2019 | 56 | 1 | 77 | 83 | Studies on Damage Properties of MgO-C Refractories through Hertzian Indentation at Room and High Temperatures | G.-H. Cho, Y. Byeun, and Y.-G. Jung | MgO-C refractories are used in basic furnaces and steel ladles due to their many desirable properties, such as excellent thermal shock resistance via low thermal expansion, and high thermal conductivity. However, the mechanical and thermal properties of the refractory continuously deteriorate by spalling phenomena and pore generation due to the oxidation of graphite, used as a carbon source, indicating that the characteristics and performance of MgO-C refractories need to be improved by using a new material or composition. In this study, the use of a Hertzian indentation test as a method for determining the damage and fracture behavior of an MgO-C refractory is described. The results highlight that Hertzain indentation tests can be one of the important evaluation tools for quasi-plastic damage accumulation of MgO-C refractories during falling process of scrap metal. | Hertzian indentation, MgO-C Refractory, Damage behavior, Fracture behavior, Mechanical property | G.-H. Cho, Y. Byeun, and Y.-G. Jung, "Studies on Damage Properties of MgO-C Refractories through Hertzian Indentation at Room and High Temperatures," J. Korean Ceram. Soc., 56 [1] 77−83 (2019). | https://doi.org/10.4191/kcers.2019.56.1.09
Basic Science and Classical Ceramics | 2019 | 56 | 1 | 104 | 110 | Low-Temperature Sintering Behavior of Aluminum Nitride Ceramics with Added Copper Oxide or Copper | J.-G. Hwang, K.-S. Oh, T.-J. Chung, T.-H. Kim, and Y.-K. Park | The low-temperature sintering behavior of AlN was investigated through a conventional method. CaF2, CuO and Cu were selected as additives based on their low melting points. When sintered at 1600oC for 8 h in N2 atmosphere, a sample density > 98% was obtained. The X-ray data indicated that eutectic reactions below 1200oC were found. Therefore, the current systems have lower liquid formation temperatures than other systems. The liquid phase showed high dihedral angles at triple grain junctions, indicating that the liquid had poor wettability on the grain surfaces. Eventually, the liquid was likely to vaporize due to the unfavorable wetting condition. As a result, a microstructure with clean grain boundaries was obtained, resulting in higher contiguity between grains. From EDS analysis, oxygen impurity seems to be well removed in AlN lattice. Therefore, it is believed that the current systems are beneficial for reducing sintering temperature and improving oxygen removal. | AlN, CaF2, CuO, Cu, Low-temperature sintering | J.-G. Hwang, K.-S. Oh, T.-J. Chung, T.-H. Kim, and Y.-K. Park, "Low-Temperature Sintering Behavior of Aluminum Nitride Ceramics with Added Copper Oxide or Copper," J. Korean Ceram. Soc., 56 [1] 104−10 (2019). | https://doi.org/10.4191/kcers.2019.56.1.05
Basic Science and Classical Ceramics | 2019 | 56 | 2 | 146 | 152 | Adsorption Behavior and Mechanism of Tripolyphosphate on Synthetic Goethite | Y. Zhong, D. Sheng, F. Xie, G. Li, H. Li, X. Han, W. Xie, and W.-C. Oh | In order to study the transport behavior of tripolyphosphate (TPP) in aqueous solutions, the adsorption process of TPP on synthetic goethite, which exists stably in supergene environment, has been systematically studied. The adsorption properties under different conditions (pH, electrolyte presence, and temperature) were investigated. The adsorption of TPP in the presence of humic acid (HA)/fulvic acid (FA) has also been discussed in this paper. The results indicated that the adsorption capacity quickly increased within the first hour and equilibrium was reached within 24 h. The adsorption capacity decreased from 1.98 to 0.27 mg·g-1 upon increasing the pH from 8.5 to 11.0, whereas the adsorption of TPP on goethite hardly changed with increasing electrolyte concentration. The results of analysis of the kinetic and isothermal models showed that the adsorption was more in accord with the pseudo second-order equation and Freundlich model. The adsorption capacity decreased obviously regardless of the order of addition of TPP, HA, and goethite. Subsequent addition of FA led to a large increase in the adsorption capacity, which might be attributed to the adsorption ability of FA. According to the predictions of the kinetic and isothermal models and the spectroscopic evidence (X-ray diffraction (XRD), Fourier Transform infrared spectroscopy (FT-IR), and scanning electron microscope (SEM)), the adsorption mechanism may be mainly based on surface complexation and physical adsorption. | Tripolyphosphate, Adsorption, Goethite, Organic matter, Mechanism | Y. Zhong, D. Sheng, F. Xie, G. Li, H. Li, X. Han, W. Xie, and W.-C. Oh, "Adsorption Behavior and Mechanism of Tripolyphosphate on Synthetic Goethite," J. Korean Ceram. Soc., 56 [2] 146−52 (2019). | https://doi.org/10.4191/kcers.2019.56.2.02
Basic Science and Classical Ceramics | 2019 | 56 | 2 | 167 | 172 | Viscous Flow Behavior of (90-x)SiO2-xNa2O-10RO (x = 15-40) Glasses with Low Sintering Temperature | H. Lee, H.-A. Park, H.-J. Kim, and W. J. Chung | Silicate glasses with varying SiO2 and Na2O contents were prepared and their viscous flow property at the elevated temperature was studied. When the glass powders were packed and sintered at 550oC to examine their feasibility as a low sintering temperature glass frit, contrary to expectations, glasses with lower SiO2 content than 60 mol% showed no vitrification after sintering. High temperature microscopy revealed the viscous flow change of the silicate glasses with varying temperature and duration time and also indicated that the viscous flow was limited at low SiO2 content. X-ray diffraction (XRD) on the sintered samples and Raman spectroscopy were carried out to shed light on the compositional dependency of viscous flow of silicate glasses. | Silicate, Glass, Glass frit, Viscosity | H. Lee, H.-A. Park, H.-J. Kim, and W. J. Chung, "Viscous Flow Behavior of (90-x)SiO2-xNa2O-10RO (x = 15-40) Glasses with Low Sintering Temperature," J. Korean Ceram. Soc., 56 [2] 167−72 (2019). | https://doi.org/10.4191/kcers.2019.56.2.05
Basic Science and Classical Ceramics | 2019 | 56 | 2 | 173 | 177 | Compositional Effect of SiO2-B2O3-BaO Ternary Glass System for Reversible Oxide Cell Sealing Glass | H. S. Lee, S. H. Kim, S. D. Kim, S. K. Woo, and W. J. Chung | Thermal properties of a SiO2-B2O3-BaO ternary glass system depending on compositional change of BaO have been examined to find a proper sealing material for reversible oxide cells. Glass transition temperature and thermal expansion coefficients increased simultaneously up to 55 mol% of BaO content. The structural role of BaO with regard to the thermal properties has been discussed on the basis of Raman spectroscopy results. Flowability of the glass at sealing temperature has been examined with packed glass powders of 12 mm diameter along with a high temperature optical microscope. The practical sealing property of the glass was also examined with YSZ coated with NiO-yittria stabilized zirconia (NiO-YSZ) and it showed good adhesion without noticeable reaction with NiO-YSZ layer. | Glass, Silicates, Sealing, Fuel cell, Thermal properties | H. S. Lee, S. H. Kim, S. D. Kim, S. K. Woo, and W. J. Chung, "Compositional Effect of SiO2-B2O3-BaO Ternary Glass System for Reversible Oxide Cell Sealing Glass," J. Korean Ceram. Soc., 56 [2] 173−77 (2019). | https://doi.org/10.4191/kcers.2019.56.2.06
Basic Science and Classical Ceramics | 2019 | 56 | 2 | 178 | 183 | Effects of Molding Pressure and Sintering Temperature on Properties of Foamed Glass without Blowing Agent | E. Kim, K. Kim, H. Lee, I. Kim, and O. Song | A process of fabricating the foamed glass that has closed pores with 8 ~ 580 μm sizes without a blowing agent by sintering 10 μm boron-free glass powder composed of CaO, MgO, SO3, Al2O3–83 wt% SiO2 at a molding pressure of 0 ~ 120 MPa and a sintering temperature of 750 ~ 1000oC was investigated. To analyze the glass transition temperature of glass powder, hermogravimetric analysis–differential thermal analysis (TGA-DTA) method were used. The microstructure and pore size of foamed glass were examined using the optical microscopy and field emission scanning electron microscopy (FE-SEM). For the thermal diffusivity and color of the fabricated samples, a heat flow meter and ultraviolet–visible–near-infrared (UV–VIS–NIR)-colormetry were used, respectively. In the TGA-DTA result, the glass transition temperature of glass powder was confirmed to be 626oC. In the microstructure result, closed pores of 7 ~ 20 μm were formed at 750 ~ 900oC, and they were not affected by the molding pressure and sintering temperature. However, at 1,000oC, when there was 0 MPa molding pressure, closed pores of 580 μm were confirmed, and the pore size decreased as the molding pressure increased. Moreover, at a molding pressure of 30 MPa or higher, closed pores of approximately 400 μm were formed. The porosity showed an increasing trend of smaller molding pressure and larger sintering temperature, and it was controllable in the range of 5.69 ~ 68.45%. In the thermal diffusivity result, there was no change according to the molding pressure, and, by increasing the sintering temperature, up to 0.115 W/m·K could be obtained. The Lab color index (CIE-Lab) results all showed a similar translucent white color regardless of molding pressure and sintering temperature. Therefore, based on the foamed glass without boron and blowing agent, it was confirmed that white foamed glass, which has closed pores of 8 ~ 580 μm and a thermal diffusivity characteristic of 0.115 W/m·K, can be fabricated by changing the molding pressure and sintering temperature. | Foamed glass, Boron free, Molding pressure, Sintering temperature, Pore size | E. Kim, K. Kim, H. Lee, I. Kim, and O. Song, "Effects of Molding Pressure and Sintering Temperature on Properties of Foamed Glass without Blowing Agent," J. Korean Ceram. Soc., 56 [2] 178−83 (2019). | https://doi.org/10.4191/kcers.2019.56.2.03
Basic Science and Classical Ceramics | 2019 | 56 | 3 | 211 | 232 | Wet Foam Stability from Colloidal Suspension to Porous Ceramics: A Review | I. J. Kim, J. G. Park, Y. H. Han, S. Y. Kim, and J. F. Shackelford | Porous ceramics are promising materials for a number of functional and structural applications that include thermal insulation, filters, bio-scaffolds for tissue engineering, and preforms for composite fabrication. These applications take advantage of the special characteristics of porous ceramics, such as low thermal mass, low thermal conductivity, high surface area, controlled permeability, and low density. In this review, we emphasize the direct foaming method, a simple and versatile approach that allows the fabrication of porous ceramics with tailored microstructure, along with distinctive properties. The wet foam stability is achieved under the controlled addition of amphiphiles to the colloidal suspension, which induce in situ hydrophobization, allowing the wet foam to resist coarsening and Ostwald ripening upon drying and sintering. Different components, like contact angle, adsorption free energy, air content, bubble size, and Laplace pressure, play vital roles in the stabilization of the particle stabilized wet foam to the porous ceramics. The mechanical behavior of the load-displacements curves of sintered samples was investigated using Herzian indentations testes. From the collected results, we found that microporous structures with pore sizes from 30 μm to 570 μm and the porosity within the range from 70% to 85%. | Colloidal suspension, Surfactants, Wet foam stability, Direct foaming, Porous ceramics | I. J. Kim, J. G. Park, Y. H. Han, S. Y. Kim, and J. F. Shackelford, "Wet Foam Stability from Colloidal Suspension to Porous Ceramics: A Review," J. Korean Ceram. Soc., 56 [3] 211−32 (2019). | https://doi.org/10.4191/kcers.2019.56.3.02
Basic Science and Classical Ceramics | 2019 | 56 | 3 | 269 | 276 | Hot Filament Chemical Vapor Deposition of Crystalline Boron Films | G. Soto | This article reports on the conditions required for the growth of crystalline boron films on silicon substrates by hot filament chemical vapor deposition method. The reactive gas was 3% diborane diluted in hydrogen. The films were characterized by optical, electronic, and atomic force microscopies; x-ray diffraction; and energy dispersive, electron energy loss, Raman, x-ray photoelectron, and Auger spectroscopies. The parameters that affect the morphologies of the films have been investigated. It was concluded that faceted crystals are produced at low B2H6 flows and working pressures below 200 mT. -boron is produced between 530 and 600°C. Deposition outside this range produces thin films with a wide variety of morphologies. This result indicates that the films crystallize through a process called “abnormal or discontinuous grain growth.” It is assumed that this is due to the anisotropic surfaces of boron allotropes. | Boron, HFCVD, Thin films, Crystalline | G. Soto, "Hot Filament Chemical Vapor Deposition of Crystalline Boron Films," J. Korean Ceram. Soc., 56 [3] 269−76 (2019). | https://doi.org/10.4191/kcers.2019.56.3.04
Basic Science and Classical Ceramics | 2019 | 56 | 3 | 277 | 283 | Optimization of the Material and Structure of Component Parts for Reducing the Number of Impurity Particles in CVD Process | W. K. Kim, R. Woo, and J. W. Roh | We have examined minimization of the number of impurity particles by replacing the load-lock chamber materials of the chemical vapor deposition equipment through optimization of the pumping method in the deposition chamber. In order to reduce the number of impurity particles in the chamber, the load-lock spacer material was changed from monomer casting nylon to Torlon. Furthermore, we controlled the pumping speed and number of pumping ports, which resulted in a reduction in the impurity particle generation from 2.67% to 0.52%. This study revealed that the selection of the material for the parts of a chemical vapor deposition chamber can minimize particle generation, thereby presenting a method of optimization method of the chemical vapor deposition chamber. | Chemical Vapor Deposition (CVD), Particles, Monomer casting nylon, Torlon, Pumping ports | W. K. Kim, R. Woo, and J. W. Roh, "Optimization of the Material and Structure of Component Parts for Reducing the Number of Impurity Particles in CVD Process," J. Korean Ceram. Soc., 56 [3] 277−89 (2019). | https://doi.org/10.4191/kcers.2019.56.3.03
Basic Science and Classical Ceramics | 2019 | 56 | 3 | 284 | 290 | Synthesis and Characterization of MoS2/Graphene-TiO2 Ternary Photocatalysts for High-Efficiency Hydrogen Production under Visible Light | F.-J. Zhang, C. Kong, X. Li, X.-Y. Sun, W.-J. Xie, and W.-C. Oh | Ternary MoS2/graphene (G)-TiO2 photocatalysts were prepared by a simple hydrothermal method. The morphology, phase structure, band gap, and catalytic properties of the prepared samples were investigated by X-ray diffraction, Raman spectroscopy, scanning electron microscopy, UV-vis spectrophotometry, and Brunauer-Emmett-Teller surface area measurement. The H2 production efficiency of the prepared catalysts was tested in methanol-water mixture under visible light. MoS2/G-TiO2 exhibited the highest activity for photocatalytic H2 production. For 5 wt.% and 1 wt.% MoS2 and graphene (5MT-1G), the production rate of H2 was as high as 1989 μmol1h1. The catalyst 5MT-1G showed H2 production activity that was ~ 11.3, 5.6, and 4.1 times higher than those of pure TiO2, 1GT, and 5MT, respectively. The unique structure and morphology of the MoS2/G-TiO2 photocatalyst contributed to its improved hydrogen production efficiency under visible light. | Heterojunction, Hydrogen production, Visible light | F.-J. Zhang, C. Kong, X. Li, X.-Y. Sun, W.-J. Xie, and W.-C. Oh, "Synthesis and Characterization of MoS2/Graphene-TiO2 Ternary Photocatalysts for High-Efficiency Hydrogen Production under Visible Light," J. Korean Ceram. Soc., 56 [3] 284−90 (2019). | https://doi.org/10.4191/kcers.2019.56.3.06
Basic Science and Classical Ceramics | 2019 | 56 | 3 | 308 | 316 | Characterization of in-situ Synthesized CdSxSe1-x Ternary Alloy Nanowire Photosensor | H.-R. Kim, B.-G. An, Y. W. Chang, M.-J. Kang, J.-G. Park, and J.-C. Pyun | CdSxSe1-x ternary alloy nanowires (x = 0, 0.5, 1.0) were fabricated by in-situ synthesis on interdigitated electrode. Morphology analysis of the alloy nanowires according to the synthesis zone and composition analysis of the nanowires were carried out by SEM and EDX. The crystal structures of the alloy nanowires were studied by XRD analysis. The I-V characteristics of the nanowire photosensors were analyzed according to the intensity of incident light. The influence of zonal synthesis position on the photosensor response to the wavelength of incident light was also analyzed, and was found to be related to the bandgap of alloy nanowires. The analysis results indicate that photosensors with a specific photoresponse could be selected based on the composition of the source materials of nanowires as well as by controlling the in-situ synthesis zone. | CdSxSe1-x, Alloy, Nanowire, Photosensor, In-situ synthesis | H.-R. Kim, B.-G. An, Y. W. Chang, M.-J. Kang, J.-G. Park, and J.-C. Pyun, "Characterization of in-situ Synthesized CdSxSe1-x Ternary Alloy Nanowire Photosensor," J. Korean Ceram. Soc., 56 [3] 308−16 (2019). | https://doi.org/10.4191/kcers.2019.56.3.10
Basic Science and Classical Ceramics | 2019 | 56 | 4 | 331 | 339 | Eutectic Ceramic Composites by Melt-Solidification | T. Goto and R. Tu | While high-temperature ceramic composites consisting of carbides, borides, and nitrides, the so-called ultra-high-temperature ceramics (UHTCs), have been commonly produced through solid-state sintering, melt-solidification is an alternative method for their manufacture. As many UHTCs are binary or ternary eutectic systems, they can be melted and solidified at a relatively low temperature via a eutectic reaction. The microstructure of the eutectic composites is typically rod-like or lamellar, as determined by the volume fraction of the second phase. Directional solidification can help fabricate more sophisticated UHTCs with highly aligned textures. This review describes the fabrication of UHTCs through the eutectic reaction and explains their mechanical properties. The use of melt-solidification has been limited to small specimens; however, the recently developed laser technology can melt large-sized UHTCs, suggesting their potential for practical applications. An example of laser melt-solidification of a eutectic ceramic composite is demonstrated. | Carbides, Borides, Nitrides, Composites, Microstructure | T. Goto and R. Tu, "Eutectic Ceramic Composites by Melt-Solidification," J. Korean Ceram. Soc., 56 [4] 331−39 (2019). | https://doi.org/10.4191/kcers.2019.56.3.02
Basic Science and Classical Ceramics | 2019 | 56 | 4 | 365 | 373 | Compressive Strength Properties of Geopolymers from Pond Ash and Possibility of Utilization as Synthetic Basalt | B. Kim, B. Lee, C.-M. Chon, and S. Lee | Pond ash is a mixture of mostly coarser fly ash and bottom ash. The recycling rate of pond ash is low because pond ash is mixed with seawater and deposited in ponds. The pond ash is also subjected to natural weathering over a period of time. In this study, we investigated whether pond ash can be used as a raw material of geopolymers, without any purification process or through a minimal purification process. In addition, we investigated whether synthetic basalt made by adding foaming agent to geopolymer or casting it into a mold can show the surface of the natural basalt as it is. The highest 7-day compressive strength in geopolymers from pond ash without purification process was 26 MPa. The highest 7-day compressive strength in geopolymers from pond ash with impurities removed through dry sieve analysis was found to improve to 80 MPa. On the other hand, synthetic basalt made with geopolymer was shown to be more advantageous aesthetically when produced by casting it in a silicone mold rather than by adding a foaming agent. Non-purified pond ash can be made into geopolymers having low strength. Pond ash purified by sieving can, without use of an aggregate, be made into geopolymer having high-strength. Also, it is possible to produce synthetic basalt with the same appearance as natural basalt and sufficient strength for commercialization. This process will contribute to the mass consumption and recycling of pond ash. | Geopolymer, Pond ash, Compressive strength, Synthetic basalt | H.-S. Kim, "Effect of Density-of-States Effective Mass on Transport Properties of Two Converging Valence Bands," J. Korean Ceram. Soc., 56 [4] 331−39 (2019). | https://doi.org/10.4191/kcers.2019.56.3.03
Basic Science and Classical Ceramics | 2019 | 56 | 4 | 374 | 386 | Nitrogen Doping in Polycrystalline Anatase TiO2 Ceramics by Atmosphere Controlled Firing | M. C. Chang | A process for nitrogen doping of TiO2 ceramics was developed, whereby polycrystalline titania particles were prepared at 450–1000oC with variation of the firing schedule under N2 atmosphere. The effect of nitrogen doping on the polycrystallites was investigated by X-ray diffraction (XRD) and Raman analysis. The microstructure of the TiO2 ceramics changed with variation of the firing temperature and the firing atmosphere (N2 or O2). The microstructural changes in the nitrogen-doped TiO2 ceramics were closely related to changes in the Raman spectra. Within the evaluated temperature range, the nitrogen-doped titania ceramics comprised anatase and/or rutile phases, similar to those of titania ceramics fired in air. Infiltration of nitrogen gas into the titania ceramics was analyzed by Raman spectroscopy and XRD analysis, showing a considerable change in the profiles of the N2- doped TiO2 ceramics compared with those of the TiO2 ceramics fired under O2 atmosphere. The nitrogen doping in the anatase phase may produce active sites for photocatalysis in the visible and ultraviolet regions. | TiO2, Nitrogen doping, Raman, XRD, Microstructure | M. C. Chang, "Nitrogen Doping in Polycrystalline Anatase TiO2 Ceramics by Atmosphere Controlled Firing," J. Korean Ceram. Soc., 56 [4] 374−86 (2019). | https://doi.org/10.4191/kcers.2019.56.3.07
Basic Science and Classical Ceramics | 2019 | 56 | 4 | 387 | 393 | Reductive Dissolution of Spinel-Type Iron Oxide by N2H4–Cu(I)–HNO3 | H. J. Won, N. O. Chang, S. Y. Park, and S. B. Kim | A N2H4–Cu(I)–HNO3 solution was used to dissolve magnetite powders and a simulated oxide film on Inconel 600. The addition of Cu(I) ions to N2H4–HNO3 increased the dissolution rate of magnetite, and the reaction rate was found to depend on the solution pH, temperature, and [N2H4]. The dissolution of magnetite in the N2H4–Cu(I)–HNO3 solution followed the contracting core law. This suggests that the complexes of [Cu+(N2H4)] formed in the solution increased the dissolution rate. The dissolution reaction is explained by the complex formation, adsorption of the complexes onto the surface ferric ions of magnetite, and the effective electron transfer from the complexes to ferric ions. The oxide film formed on Inconel 600 is satisfactorily dissolved through the successive iteration of oxidation and reductive dissolution steps. | Spinel, Inconel 600, Cuprous ion, Hydrazine | H. J. Won, N. O. Chang, S. Y. Park, and S. B. Kim, "Reductive Dissolution of Spinel-Type Iron Oxide by N2H4–Cu(I)–HNO3," J. Korean Ceram. Soc., 56 [4] 387−93 (2019). | https://doi.org/10.4191/kcers.2019.56.3.04
Basic Science and Classical Ceramics | 2019 | 56 | 5 | 474 | 482 | Structural and Magnetic Properties of Cr-Zn Nanoferrites Synthesized by Chemical Co-Precipitation Method | R. R. Powar, V. D. Phadtare, V. G. Parale, S. Pathak, P. B. Piste, and D. N. Zambare | Chromium-doped zinc ferrite nanoparticles with the general formula CryZnFe2-yO4 (y = 0, 0.025, 0.05, 0.075, and 0.1) were synthesized by a surfactant-assisted chemical co-precipitation route using metal nitrate salt precursors. The phase purity and structural parameters were determined by powder X-ray diffraction. The concentration of Cr3+ doped into ZnFe2O4 (ZF) noticeably affected the crystallite size, which was in the range of 22 nm to 36 nm, and all samples showed a single cubic spinel structure without any secondary phase or impurities. The lattice parameter, X-ray density, and skeletal density increased with an increase in the Cr-doping concentration; on the other hand, a decreasing trend was observed for the particle size and porosity. The influence of Cr3+ substitution on ZF magnetic properties were studied under an applied field of 15 kOe. The overall results revealed that the incorporation of a small amount of Cr dopant changed the structural, electrical, and magnetic properties of ZF. | Cr-Zn ferrites, Spinel oxides, Chemical co-precipitation, Thermal stability, Magnetic properties | R. R. Powar, V. D. Phadtare, V. G. Parale, S. Pathak, P. B. Piste, and D. N. Zambare, "Structural and Magnetic Properties of Cr-Zn Nanoferrites Synthesized by Chemical Co-Precipitation Method," J. Korean Ceram. Soc., 56 [5] 474−82 (2019). | https://doi.org/10.4191/kcers.2019.56.5.06
Basic Science and Classical Ceramics | 2019 | 56 | 5 | 483 | 488 | Micro-Crack Healing on Soda-Lime Glass by Chemical Strengthening | H.-J. Kim, S.-M. Lee, J. Maeng, and D. Kim | We studied whether chemical strengthening can heal the flaws on soda-lime silicate glass. Artificial surface cracks were introduced on the glass by sharp indentation with various loads of 0.1 to 10 N. Then, the glasses with flaws were treated by ionexchanging in KNO3 melt. The change in the dimension of the crack on glass was measured by a digital microscope and a scanning electron microscope. The chemical strengthening treatment enhances the strength of the glass with flaws. It is thought that the melted KNO3 not only forms the depth of the compressed layer of 7.5 m, but also heals the cracks by infiltrating them and expanding the glass on both sides of the cracks. The critical length (2c) of the cracks on soda-lime glass that can be healed by chemical strengthening is 50 m or less. | Glass, Fracture Toughness, Chemical strengthening, Crack healing, Ion exchange | H.-J. Kim, S.-M. Lee, J. Maeng, and D. Kim, "Micro-Crack Healing on Soda-Lime Glass by Chemical Strengthening," J. Korean Ceram. Soc., 56 [5] 483−88 (2019). | https://doi.org/10.4191/kcers.2019.56.5.08
Basic Science and Classical Ceramics | 2019 | 56 | 5 | 506 | 512 | No Tilt Angle Dependence of Grain Boundary on Mechanical Strength of Chemically Deposited Graphene Film | J. H. Kim, S. J. An, J.-Y. Lee, E. Ji, J. Hone, and G.-H. Lee | Although graphene has been successfully grown in large scale via chemical vapor deposition (CVD), it is still questionable whether the mechanical properties of CVD graphene are equivalent to those of exfoliated graphene. In addition, there has been an issue regarding how the tilt angle of the grain boundary (GB) affects the strength of graphene. We investigate the mechanical properties of CVD graphene with nanoindentation from atomic force microscopy and transmission electron microscopy. Surprisingly, the samples with GB angles of 10° and 26° yielded similar fracture stresses of ~ 80 and ~ 79 GPa, respectively. Even for samples with GB exhibiting a wider range, from 0° to 30°, only a slightly wider fracture stress range (~ 50 to ~ 90 GPa) was measured, regardless of tilt angle. The results are contrary to previous studies that have reported that GBs with a larger tilt angle yield stronger graphene film. Such a lack of angle dependence of GB can be attributed to irregular and well-stitched GB structures. | CVD-graphene, Polycystalline Graphene, Grain boundary, Stress, Nano indentation | J. H. Kim, S. J. An, J.-Y. Lee, E. Ji, J. Hone, and G.-H. Lee, "No Tilt Angle Dependence of Grain Boundary on Mechanical Strength of Chemically Deposited Graphene Film," J. Korean Ceram. Soc., 56 [5] 506−12 (2019). | https://doi.org/10.4191/kcers.2019.56.5.11
Basic Science and Classical Ceramics | 2019 | 56 | 6 | 558 | 565 | Improvement in Water Resistance of Desulfurized Gypsum by Novel Modification of Silicone Oil Paraffin Composite Emulsion-based Waterproofing Agent | J.-Y. Cao, J.-P. Li, Y.-M. Jiang, S.-L. Wang, Y. Ding, and W.-C. Oh | In this study, dimethyl silicone oil and liquid paraffin were combined and subsequently emulsified; the resulting mixture was innovatively incorporated into desulfurized gypsum to resolve its drawback of a poor water resistance . The waterproof mechanism of the composite emulsion and liquid paraffin emulsion with mass fractions of 1%, 2%, 3%, and 4% were investigated. The effect of the desulfurized gypsum on the waterproof performance and basic mechanical properties were also investigated. The configuration of the composite waterproofing agent was characterized by FTIR and 1HNMR. The results showed that, compared with the traditional liquid paraffin emulsion-based waterproofing agent, the softening coefficient of the silicone oil paraffin composite emulsion-based water-repellent agent was increased by 60% and attained a value of 0.89. Combined with the waterproof mechanism and microscope morphology analysis of gypsum hydration products, the improvement in the water resistance of water resistance was primarily attributed to the formation of a silicone hydrophobic membrane between the crystals of the gypsum block; this ensured that water could not penetrate the crystal. | Desulfurization gypsum, Silicone oil paraffin composite emulsion, Softening coefficient, Waterproof mechanism | J.-Y. Cao, J.-P. Li, Y.-M. Jiang, S.-L. Wang, Y. Ding, and W.-C. Oh, "Improvement in Water Resistance of Desulfurized Gypsum by Novel Modification of Silicone Oil Paraffin Composite Emulsion-based Waterproofing Agent," J. Korean Ceram. Soc., 56 [6] 558−65 (2019). | https://doi.org/10.4191/kcers.2019.56.6.10
Basic Science and Classical Ceramics | 2019 | 56 | 6 | 566 | 576 | Properties of Kaolinite as a Raw Material for Porcelain | J.-Y. Kim and K.-T. Hwang | In this work, we investigated kaolinite raw materials from China, Vietnam, and Seongju (Korea) used for the manufacture of porcelain products in Korea. According to chemical analysis results, for the kaolinites from Seongju, more feldspar components containing CaO, K2O, and Na2O are found than in those from China or Vietnam, of which the composition is close to that of pure kaolinite. Through X-ray Rietveld quantitative analysis, kaolinite and muscovite are found to be the main phases for all the raw materials. Halloysite, quartz, gibbsite, and andesine are found at more than 5% for KM-85 (China), LKC-60 (Vietnam), KC-009 (China), and WA (Seongju). Absorption rate is on order of LKC-60 < KC-009 < KM-85 < PA < WA, and the sample, sintered in reductive atmosphere, exhibits the lowest absorption rate. Comparing the color of the sintered samples, kaolinites of KM-85, LKC-60, and KC-009 (L*: 94 - 97%) show higher whiteness value than those of WA and PA (L*: 82 - 91%). | Porcelain, Sintering | J.-Y. Kim and K.-T. Hwang, "Properties of Kaolinite as a Raw Material for Porcelain," J. Korean Ceram. Soc., 56 [6] 566−76 (2019). | https://doi.org/10.4191/kcers.2019.56.6.05
Basic Science and Classical Ceramics | 2019 | 56 | 6 | 596 | 600 | A Stochastic Model for Virtual Data Generation of Crack Patterns in the Ceramics Manufacturing Process | Y. Park, S. Hyun, and Y.-W. Hong | Artificial intelligence with a sufficient amount of realistic big data in certain applications has been demonstrated to play an important role in designing new materials or in manufacturing high-quality products. To reduce cracks in ceramic products using machine learning, it is desirable to utilize big data in recently developed data-driven optimization schemes. However, there is insufficient big data for ceramic processes. Therefore, we developed a numerical algorithm to make “virtual” manufacturing data sets using indirect methods such as computer simulations and image processing. In this study, a numerical algorithm based on the random walk was demonstrated to generate images of cracks by adjusting the conditions of the random walk process such as the number of steps, changes in direction, and the number of cracks. | Cracks, Random walk, Virtual big data, AI | Y. Park, S. Hyun, and Y.-W. Hong, "A Stochastic Model for Virtual Data Generation of Crack Patterns in the Ceramics Manufacturing Process," J. Korean Ceram. Soc., 56 [6] 596−600 (2019). | https://doi.org/10.4191/kcers.2019.56.6.12
Basic Science and Classical Ceramics | 2019 | 56 | 6 | 601 | 605 | Enhancement of Oxygen and Moisture Permeability with Illite-Containing Polyethylene Film | D. M. Seong, H. Lee, and J. H. Chang | This work reports the preparation of ceramic hybrid films with illite-polyethylene composites analyzed as a function of concentration of added illite in polyethylene. The enhancement of oxygen and water-vapor transmission rate of illite-polyethylene film was evaluated to determine its influence on the freshness in fruit packaging. Particle size of illite materials was controlled in the range of 1~10 μm and then mixed with LDPE to form the masterbatch. Ceramic hybrid films were prepared through a blown film making process. To determine the dispersity and abundancy of illite materials in the polyethylene matrix, various characterizations of illite-PE hybrid masterbatch and films were performed using SEM, TGA, and FT-IR. The oxygen and water-vapor transmission rate of illite-polyethylene film was found to be two times higher than that of LDPE film. | Illite, Polyethylene, Films, Oxygen transmission rate, Functional application | D. M. Seong, H. Lee, and J. H. Chang, "Enhancement of Oxygen and Moisture Permeability with Illite-Containing Polyethylene Film," J. Korean Ceram. Soc., 56 [6] 601−605 (2019). | https://doi.org/10.4191/kcers.2019.56.6.11
Basic Science and Classical Ceramics | 2020 | 57 | 1 | 65 | 72 | Effect of sintering temperature on nonlinearity and surge degradation characteristics of Mn3O4/ Nb2O5/Er2O3‑doped ZnO–V2O5‑based varistors | C.‑W. Nahm | This study elucidates the effect of sintering temperature on the nonlinearity and surge degradation characteristics of Mn3O4/Nb2O5/Er2O3–doped ZnO–V2O5-based varistors. With increasing sintering temperature, the average grain size increased from 6.3 to 16.6 μm and the ceramic density decreased from 5.51 to 5.41 g/cm3. The highest nonlinearity (α1 = 45.6) was obtained when the sintering temperature reached 900 °C. The sample sintered at 900 °C exhibited the best clamp characteristics, where the clamp voltage ratio was 1.84–2.44 at a surge current of 1–25 A. By contrast, the sample sintered at 925 °C exhibited the highest electrical stability, where ΔE1 mA/cm2 E1 mA/cm2 = −10.6% , Δ 1∕ 1 = −37.2% and ΔJL/JL = 10.2% after applying a surge current of 200 A. | Sintering, Nonlinear properties, Surge degradation characteristics, Varistors | C.‑W. Nahm, "Effect of sintering temperature on nonlinearity and surge degradation characteristics of Mn3O4/Nb2O5/Er2O3‑doped ZnO–V2O5‑based varistors," J. Korean Ceram. Soc., 57 [1] 65−72 (2020). | https://doi.org/10.1007/s43207-019-00009-9
Basic Science and Classical Ceramics | 2020 | 57 | 2 | 161 | 166 | Sintering behavior and technological properties of nano‑cubic zirconia/calcium zirconate ceramic composites | M. M. S. Wahsh, A. A. Gaber and A. G. M. Othman | Zirconia–calcium zirconate ceramic composites were synthesized and their densification parameters and microhardness were investigated. Zirconium chloride and limestone were mixed in different molar ratios: 1:1 (Z1), 2:1 (Z2), 3:1 (Z3), and 4:1 (Z4) to prepare the composites using the co-precipitation method. The precursors were fired at 900 °C for 1 h. The four samples (Z1, Z2, Z3, and Z4) were then shaped and sintered at 1550 °C for 2 h. The phase compositions and microstructures of the sintered samples were investigated by X-ray diffraction and scanning electron microscopy. The results indicated that the particle sizes of all the prepared powders were within the nanometric size range (43–67 nm). In addition, the densification parameters [bulk density ~ 4.2 g/cm3 and apparent porosity (AP) ~ 0.16%] and microhardness (~ 565.76 HV) of the sintered samples improved with an increase in cubic zirconia content. While the AP of the samples increased with an increase in the calcium zirconate phase fraction. | ZrO2, Nanocomposites, Sintering, Microstructure | M. M. S. Wahsh1, A. A. Gaber1, A. G. M. Othman1, "Sintering behavior and technological properties of nano‑cubic zirconia/calcium zirconate ceramic composites," J. Korean Ceram. Soc., 57 [2] 161−66 (2020). | https://doi.org/10.1007/s43207-019-00013-z
Basic Science and Classical Ceramics | 2020 | 57 | 2 | 175 | 183 | Silver‑incorporated hydroxyapatite–albumin microspheres with bactericidal effects | S. Mishra and T. R. Rautray | Bacterial adhesion on HA-coated implant is a serious problem that often leads to bone infection such as osteomyelitis on implant sites. Gram-positive bacteria such as Staphylococcus aureus are responsible for such infection-forming bioflm on implant surfaces. Therefore, inclusion of antimicrobial agents especially inorganic ions such as silver has gained vogue due to their strong antibacterial efects. This study reports the fabrication of porous Ag–albumin–HA microspheres by waterin-oil emulsion technique. Varied proportions of porogen with HA ensured enhanced pores in the fabricated microsphere. Further, SEM analysis revealed the presence of microspheres in the range ~50–900 μm with interconnected pores ranging between ~10 and 50 μm. Antibacterial efcacy of the Ag–HA hybrid disrupting the bioflm was observed. The as-formed microspheres having interconnected pore channels are envisaged to show vascularization as well as fulflling goals of ideal bone fller ensuring biocompatibility and reducing long-term cytotoxicity at implant site. | Hydroxyapatite, Albumin, Silver chloride, Bactericidal efect | S. Mishra and T. R. Rautray, "Silver‑incorporated hydroxyapatite–albumin microspheres with bactericidal effects," J. Korean Ceram. Soc., 57 [2] 175−83 (2020). | https://doi.org/10.1007/s43207-020-00018-z
Basic Science and Classical Ceramics | 2020 | 57 | 2 | 206 | 212 | Crack‑free TiO2 flms prepared by adjusting processing parameters via liquid phase deposition technique | J. Li, H. Y. Xu, A. G. Wang, F.‑J. Zhang, D.‑S. Sun and W.‑C. Oh | TiO2 thin flms with controllable morphology and grain size were prepared via a liquid phase deposition (LPD) technique. The efects of the processing parameters including the (NH4)2TiF6 concentration, solution pH, and (NH4)2TiF6:H3BO3 molar ratio on the grain size and morphology of the flms were investigated. The prepared samples were characterized by X-ray difraction, scanning electron microscopy, and ultraviolet–visible spectroscopy. The results showed that the deposition parameters signifcantly afected the growth and nucleation velocities of the crystalline grains, which resulted in the formation of TiO2 flms with diferent morphologies and grain sizes. The capillary stress among the grains of the flm, which resulted in the cracking of the flm, depended on the size of the grains. Thus, the cracking of the LPD-derived TiO2 flms could be mitigated by adjusting the deposition parameters. | TiO2 thin flm, Morphology control, Size control, Crack-free | J. Li, H. Y. Xu, A. G. Wang, F.‑J. Zhang, D.‑S. Sun and W.‑C. Oh, "Crack‑free TiO2 flms prepared by adjusting processing parameters via liquid phase deposition technique," J. Korean Ceram. Soc., 57 [2] 206−12 (2020). | https://doi.org/10.1007/s43207-020-00019-y
Basic Science and Classical Ceramics | 2020 | 57 | 3 | 271 | 280 | The structural and bioactive behaviour of strontium‑doped titanium dioxide nanorods | R. Praharaj, S. Mishra and T. R. Rautray | In the present work, various concentrations of strontium ions loaded titanium dioxide nanorods and common titanium dioxide nanorods (control) were synthesized by electrochemical anodization technique to get the implant with superior bioactivity. Cell viability and antibacterial efficacy studies were estimated using MTT assay and solid agar medium. The characterisation results confirmed that Sr2+ was successfully incorporated into TiO2 nanorods. Compared with common TiO2 nanorods (control), Sr2+ loaded TiO2 nanorods showed higher surface roughness, adhesion strength, and water wetting angle. MTT assay showed better cell response on Sr-TiO2 nanorod surface as compared to control and the antibacterial test showed that Sr2+ loaded TiO2 nanorods have superior antibacterial activity against pathogenic bacterial strain E. coli and S. aureus. Sr2+ incorporated TiO2 nanorod arrays can be used as a potential candidate for hard tissue implant applications. | Titanium dioxide, Nanorods, Strontium, Bioactivity | R. Praharaj, S. Mishra and T. R. Rautray, "The structural and bioactive behaviour of strontium‑doped titanium," J. Korean Ceram. Soc., 57 [3] 271−80 (2020). | https://doi.org/10.1007/s43207-020-00027-y
Basic Science and Classical Ceramics | 2020 | 57 | 3 | 305 | 313 | Synthesis and in vitro Bioactivity of Three-Dimensionally Ordered Macroporous-Mesoporous Bioactive Glasses; 45S5 and S53P4 | R. B.-Z. Auniq, N. Pakasri and U. Boonyang | Two different bioactive glasses, 45S5 (45SiO2-24.5CaO-24.5Na2O-6P2O5) and S53P4 (53SiO2-20CaO-23Na2O-4P2O5) were synthesized by sol-gel method using dual-templating methods. The polymethyl methacrylate (PMMA) colloidal crystal used as one template component produced three-dimensionally ordered macroporous (3DOM) structure. Block copolymer, P123 used as structure-directing agent and template component yielded either mesopores after calcinaton. The morphology of three-dimensionally ordered macroporous-mesoporous bioactive glasses (3DOM-MBGs) was observed by scanning electron microscope (SEM). Energy dispersive spectrometer (EDS) and the inductively coupled plasma-optical emission spectrometry (ICP-OES) was used to confirm the element compositions of the samples. Specific surface area and the mesopore size distribution were determined by N2 adsorption-desorption method, where S53P4 glasses showed well-ordered mesoporous properties than 45S5 glasses. In vitro bioactivity test performed by soaking the 3DOM-MBGs in simulated body fluid (SBF) at 37 °C for 7 days. The results indicated that, the 45S5 have the ability to grow hydroxyapatite-like layer on the surfaces faster than S53P4. | glass, sol-gel process, ordered macroporous structure, biomedical applications | R. B.-Z. Auniq, N. Pakasri and U. Boonyang, "Synthesis and in vitro Bioactivity of Three-Dimensionally Ordered Macroporous-Mesoporous Bioactive Glasses; 45S5 and S53P4," J. Korean Ceram. Soc., 57 [3] 305−13 (2020). | https://doi.org/10.1007/s43207-020-00050-z
Basic Science and Classical Ceramics | 2020 | 57 | 3 | 331 | 337 | Preparation and photocatalytic activity of a novel BiOCl/g‑C3N4 thin film prepared via spin coating | W.‑Q. Cai, D.‑F. Zhang, F.‑J. Zhang and W.‑C. Oh | Novel BiOCl/g-C3N4 thin film photocatalysts were synthesized via a simple two-step spin coating method. The prepared photocatalysts were characterized by X-ray diffraction, scanning electron microscopy, and ultraviolet–visible spectroscopy. The photocatalytic activity of the thin films for the degradation of rhodamine B under visible light (λ ≥ 400 nm) was investigated. The results showed that the BiOCl/g-C3N4 thin film photocatalysts exhibited significantly improved visible light absorption compared to the pure BiOCl thin film. The BiOCl/g-C3N4 film showed a rhodamine B degradation efficiency of 81.0% under visible light, which is 23.8 times higher than that of the pure BiOCl thin film. This excellent photocatalytic activity of the BiOCl/g-C3N4 film can be attributed to its efficient electron–hole separation due to the presence of g-C3N4. | BiOCl, g-C3N4, Thin film, Photocatalytic degradation | W.‑Q. Cai, D.‑F. Zhang, F.‑J. Zhang and W.‑C. Oh, "Preparation and photocatalytic activity of a novel BiOCl/g‑C3N4 thin," J. Korean Ceram. Soc., 57 [3] 331−37 (2020). | https://doi.org/10.1007/s43207-020-00032-1
Basic Science and Classical Ceramics | 2020 | 57 | 4 | 378 | 384 | Pore structure and possibility of fi ne dust removal for bottom ash sand | W.-J. Lee, J.-S. Lee, D. Atarashi , Y.-H. Kim and S.-H. Lee | In this study, bottom ash sand was classifi ed into sizes of 0.15 mm or less, 0.15~0.6 mm, 0.6~1.2 mm, 1.2~2.5 mm, and 2.5~5 mm by sand size. The results were evaluated with regard to fi ne dust removal. The bottom ash sand showed hysteresis in the adsorption and desorption of nitrogen gas, and the pore size was mostly over 100 nm as found by MIP measurement. As the size of bottom ash sand decreased from 0.6 mm, pore volume tended to increase. For this reason, when bottom ash sand is crushed to 0.6 mm or less, it is determined that the pore volume increases by converting closed pores into open pores. However, bottom ash sand of 0.6 mm or less is composed of pores of 10 μm or more, which are mostly used as fi ne dust passages, and thus the eff ect of removing fi ne dust is low. Bottom ash sand of 0.6 mm or more is composed of pores of 0.1 μm or more, which are considered to be eff ective in removing PM 2.5 and PM 10 . In particular, the ratio of pores with sizes of 0.1~2.5 μm, capable of removing PM 2.5, is 56.1~74.8%, which is expected to be eff ective at removing PM 2.5 . | Bottom ash, Sand, Pore size, Fine dust | W.-J. Lee, J.-S. Lee, D. Atarashi , Y.-H. Kim and S.-H. Lee, "Pore structure and possibility of fi ne dust removal for bottom ash sand," J. Korean Ceram. Soc., 57 [4] 378−84 (2020). | https://doi.org/10.1007/s43207-020-00046-9
Basic Science and Classical Ceramics | 2020 | 57 | 4 | 385 | 391 | Effect of boron addition on the phase-transition temperature of CoPt-B nanoparticles synthesized by sol–gel autocombustion using sago starch as a chelating agent | P. Nuengmatcha, A. Noypha, W. Tangwatanakul, T. Charoensuk, P. Porrawatkul, S. Chanthai | In this research, we reported the eff ect of boron addition on the phase-transition temperature of CoPt-B nanoparticles using a sol–gel autocombustion method. Sago starch was used as a chelating agent. From the results, the suitable values of the sago starch concentration, boron concentration, and annealing temperature were determined to be 10% (w/v), 0.20 mol/L, and 500 °C, respectively. All the synthesized samples were characterized by the SEM, TEM, EDS, XRD, and VSM techniques. The XRD patterns of the synthesized CoPt-B nanoparticles demonstrated that the phase-transition temperature of CoPt-B changes from the disordered A1 phase to the ordered L1 0 phase at 500 °C. It can be concluded that the addition of boron could reduce about 100 °C of the ordering temperature of CoPt-B. Moreover, the VSM data confi rmed that the obtained samples exhibited their ferromagnetism properties, indicating that the synthesized CoPt-B nanoparticles can be applied as ultrahigh-density magnetic recording media. | CoPt-B nanoparticles, Boron, Sol–gel, Sago starch | P. Nuengmatcha, A. Noypha, W. Tangwatanakul, T. Charoensuk, P. Porrawatkul, S. Chanthai, "Effect of boron addition on the phase-transition temperature of CoPt-B nanoparticles synthesized by sol–gel autocombustion using sago starch as a chelating agent," J. Korean Ceram. Soc., 57 [4] 385−91 (2020). | ttps://doi.org/10.1007/s43207-020-00044-x
Basic Science and Classical Ceramics | 2020 | 57 | 4 | 392 | 400 | Strontium-substituted biphasic calcium phosphate scaff old for orthopedic applications | B. Mohapatra and T. R. Rautray | Strontium ion-substituted calcium phosphate-based ceramic scaff olds enhance osteogenesis. The objective of the present study was to optimize the strontium hydroxyapatite (Sr-HA) and beta tricalcium phosphate (β-TCP) ratio in the fabricated scaff olds to enhance their mechanical strength and bioactivity with controlled biodegradability. Porous polyurethane sponge scaff olds containing Sr-HA and β-TCP in varying concentration were developed by dipping 3D sponge pieces into a slurry containing 10% gelatin, proper concentration of biphasic calcium phosphate (BCP) and 3% poly vinyl alcohol. Four diff erent samples [Sr-BCP, Sr-BCP (20/80), Sr-BCP (30/70), Sr-BCP (40/60)] were prepared and were characterized for biodegradability, water uptake capability and cytotoxicity using various techniques. Pure, crystalline, cytocompatible Sr-BCP Scaff olds possessing both micropores and macropores with porosity greater than 80% and water uptake capability above 100% were obtained. Thus, the eff ective substitution of Sr-HA and β-TCP in varying proportion makes the composite scaff old a distinctive material of bone tissue engineering. | BCP, β-TCP, Strontium hydroxyapatite, Composite scaff olds, Biocompatibility | B. Mohapatra and T. R. Rautray, "Strontium-substituted biphasic calcium phosphate scaff old for orthopedic applications," J. Korean Ceram. Soc., 57 [4] 392−400 (2020). | https://doi.org/10.1007/s43207-020-00028-x
Basic Science and Classical Ceramics | 2020 | 57 | 4 | 447 | 453 | Preparation of porous cordierite ceramic with acid-leached coal gangue | X.-D. Wang, H.-Y. Xu, F.-J. Zhang, D.-C. Li, A.-G. Wang, D.-S. Sun and W.-C. Oh | The effect of impurities in coal gangue on the sintering and properties (porosity and compressive strength) of porous cordierite ceramics has been investigated by adjusting the amount of impurities by controlling the acid–gangue ratio during acid leaching. The sintering behavior and microstructure of the porous ceramics have been characterized via X-ray diff ractometry and scanning electron microscopy. The eff ects of both the acid–gangue ratio and sintering temperature on the porosity and compressive strength have been also investigated. The results indicated that both porosity and compressive strength of the porous cordierite ceramics prepared using acid-leached coal gangue were evidently improved. The content of the impurities in coal gangue was adjusted via acid leaching by controlling the acid–gangue ratio. The appropriate content of impurities in coal gangue facilitated the sintering process and improved the porosity and compressive strength of the obtained porous cordierite ceramics. | Acid leaching, Porous ceramic, Coal gangue, Cordierite | X.-D. Wang, H.-Y. Xu, F.-J. Zhang, D.-C. Li, A.-G. Wang, D.-S. Sun and W.-C. Oh, "Preparation of porous cordierite ceramic with acid-leached coal gangue," J. Korean Ceram. Soc., 57 [4] 447−53 (2020). | https://doi.org/10.1007/s43207-020-00032-1
Basic Science and Classical Ceramics | 2020 | 57 | 5 | 498 | 502 | Electrically stimulated hydroxyapatite–barium titanate composites demonstrate immunocompatibility in vitro | S. Swain · R. N. Padhy and T. R. Rautray | For fabricating the fi ller materials for tissue re-growth, the primary concern should be focused on the immunocompatibility of the material. Lymphocyte T-cells and macrophages activate each other and induce immune suppressive eff ects. Polar￾ized hydroxyapatite–barium titanate composite surfaces showed comparatively less macrophage activity than unpolarized surfaces. Lymphocytes isolated from human umbilical cord blood were cultured separately on both polarized and unpolar￾ized samples. The macrophage with nitric oxide and myeloperoxidase showed less activity on polarized composite surfaces as compared to lipopolysaccharide of stimulated cells from which it can be inferred that the polarized composites showed immunocompatibility for which these materials can be used a preferred material in tissue engineering applications. | Hydroxyapatite · Barium titanate · Polarization · Immunocompatibility | S. Swain · R. N. Padhy and T. R. Rautray, "Electrically stimulated hydroxyapatite–barium titanate composites demonstrate immunocompatibility in vitro," J. Korean Ceram. Soc., 57 [5] 498−502 (2020). | https://doi.org/10.1007/s43207-020-00048-7
Basic Science and Classical Ceramics | 2020 | 57 | 5 | 513 | 519 | Sugarcane bagasse ash as supplementary cementitious material in cement composites: strength, durability, and microstructural analysis | Y. Bayapureddy · K. Muniraj and M. R. G. Mutukuru | Agricultural wastes like sugarcane bagasse ash and rice husk ash can be reused as supplementary cement materials to produce eco-friendly buildings as plants of grass family contain more silica, which enhances the pozzolanic reactivity of the plant ashes. Researches so far were limited to evaluate the strength and few durability properties. This paper focuses on the reactiv￾ity among cement particles, a microstructural approach towards analyzing the material, and its performance. Compressive, splitting tensile strength tests, durability tests like water absorption and RCPT have been performed for 5%, 10%, 15%, and 20% replacement of sugarcane bagasse ash in cement. An increase in strength, less absorption, and low permeability were observed from 0 to 15% replacement. 15% replacement of SCBA in concrete cured for 56 days has shown maximum durable compared to other samples that are cured for 28 and 56 days. The enhanced performance of PPC owes to thick lattice formed due to compounds formed, which lead to the densifi cation of concrete. | Cement · Sugarcane bagasse ash · Pozzolanic activity · Rcpt · Micro structure | Y. Bayapureddy · K. Muniraj and M. R. G. Mutukuru, "Sugarcane bagasse ash as supplementary cementitious material in cement composites: strength, durability, and microstructural analysis," J. Korean Ceram. Soc., 57 [5] 513−19 (2020). | https://doi.org/10.1007/s43207-020-00055-8
Basic Science and Classical Ceramics | 2020 | 57 | 5 | 520 | 529 | Physico-mechanical behaviour of alkali and alkaline earth metal-containing mica glass–ceramics: a comparative evaluation | A. Mallik | Mica glass–ceramics are known for their superior mechanical strength, fracture toughness and machinability. Crystallization, microstructure and mechanical behaviour of alkali and alkaline earth metal-containing mica glasses based on K 2 O/SrO/BaO·4MgO·Al 2 O 3 ·6SiO 2 ·2MgF 2 composition were investigated by diff erential thermal analysis, X-ray diff raction, scanning electron microscopy and microhardness indenter. A distinct crystallization exotherm was observed in the diff erential thermal analysis curve.The crystallization peak corresponded to the formation of K-fl uorphlogopite for K-glass, Sr-fl uorphlogopite for Sr-glass, and Ba-fl uorphlogopite for Ba-glass. XRD results revealed that the above-mentioned formations were the major phases, while alpha hexacelsian, enstatite, and mullite were the minor phases in K-, Sr-, and Ba-glass–ceramics. SEM results indicated that the “house of cards” microstructure appeared in Sr-glass–ceramics at lower crystallization temperature than in the K- and Ba-glass–ceramics. The physico-mechanical properties of Ba- and Sr-glass–ceramics were compared with K-glass ceramics, and it was found that Ba-glass–ceramics possessed superior crystallization, microstructure and mechanical strength than the other two glass ceramics. | Microstructure · Hardness · Mica glass ceramics · Fracture toughness · Machinability · Alkaline earth metal | A. Mallik, "Physico-mechanical behaviour of alkali and alkaline earth metal-containing mica glass–ceramics: a comparative evaluation," J. Korean Ceram. Soc., 57 [5] 520−29 (2020). | https://doi.org/10.1007/s43207-020-00054-9
Basic Science and Classical Ceramics | 2020 | 57 | 5 | 546 | 556 | Geopolymer–carbonated apatite nanocomposites with magnesium and strontium trace elements for dental restorative materials | D. Sutanto · M. H. Satari · B. S. Hernowo · B. P. Priosoeryanto · R. Septawendar · L. A. T. W. Asri and B. S. Purwasasmita | Geopolymer and carbonated apatite are potential materials for dental restoration. We reported the synthesis of geopolymer– carbonated apatite nanocomposite, highlighting the infl uence of trace elements in carbonated apatite toward mechanical, leachability and cytotoxicity properties. Various carbonated apatites were combined with metakaolin, followed by geopoly￾merization. The study revealed that with addition of Mg 2+ and Sr 2+ , the geopolymer–carbonated apatite nanocomposites have the tendency to have lower mechanical properties. Geopolymer and geopolymer–carbonated apatite showed higher hardness, compressive strength, and modulus elasticity compared with geopolymer–carbonated apatite containing Mg 2+ and/ or Sr 2+ . Nevertheless, all samples showed mechanical properties that could be applied as dental restoration materials. Leach￾ing assay confi rmed the release of Na + in all samples, originating from unreacted alkali activator. The Na + concentration decreased signifi cantly after 96 h of total washing, with the lowest value of 1 ppm. Cytotoxicity test was evaluated toward mouse embryonic fi broblast cells, indicating that all samples were not toxic to cells. | Geopolymer · Carbonated apatite · Magnesium · Strontium · Dental restorative materials | D. Sutanto · M. H. Satari · B. S. Hernowo · B. P. Priosoeryanto · R. Septawendar · L. A. T. W. Asri and B. S. Purwasasmita, "Geopolymer–carbonated apatite nanocomposites with magnesium and strontium trace elements for dental restorative materials ," J. Korean Ceram. Soc., 57 [5] 546−56 (2020). | https://doi.org/10.1007/s43207-020-00060-x
Basic Science and Classical Ceramics | 2020 | 57 | 6 | 651 | 657 | Boron‑rich boron carbide from soot: a low‑temperature green synthesis approach | M. S. Swapna · H. V. Saritha Devi · S. Sankararaman | Boron carbide is a promising super-hard semiconducting material for refractory applications ranging from the nuclear industry to spacecraft. The present work is the first report of not only turning futile soot, containing carbon allotropes in varying composition, into boron-rich boron carbide (BC), but also developing it by a low-cost, low-temperature, and green synthesis method. The BC synthesised from gingelly oil soot is subjected to structural, morphological, and optical characterisations. The field emission scanning electron microscope shows beautiful flower-like morphology, and the thermogravimetric analysis reveals the high-temperature stability of the sample synthesised. The Tauc plot of the sample indicates a 2.38 eV direct bandgap. The formation of BC and boron-rich carbide evidenced by X-ray diffraction studies is confirmed through Raman and Fourier transform infrared spectroscopic signatures of B–C and C–B–C bonds. The fluorescence, power spectrum, and CIE analyses carried out suggest the blue light emission for excitation at 350 nm | Boron carbide · Soot · Carbon nanoparticle · Refractory · Allotropes · Green synthesis | M. S. Swapna · H. V. Saritha Devi · S. Sankararaman, "Boron‑rich boron carbide from soot: a low‑temperature green synthesis approac," J. Korean Ceram. Soc., 57 [6]651−57 (2020). | https://doi.org/10.1007/s43207-020-00066-5
Basic Science and Classical Ceramics | 2020 | 57 | 6 | 669 | 675 | Search for adsorption geometry of precursor on surface using genetic algorithm: MoO2Cl2 on SiO2 surface | J. Kim · J.‑Y. Jo · I.‑G. Choi and Y.‑C. Kim | We searched for appropriate adsorption geometries of a MoO2Cl2 precursor on a -H terminated β-SiO2 surface using genetic algorithm (GA). The adsorption geometries were configured by translating and rotating the precursor located near the surface. Six parameters decided the translation and rotation of the precursor along and around X, Y, and Z axes, and the six parameters were optimized by using the GA to search for energetically favorable adsorption geometries. For accurate and fast convergence of the GA, a dataset of adsorption geometry and the adsorption energy pairs was collected by grid search. Using this dataset, the hyper-parameters for the GA were optimized to search for the energetically favorable adsorption geometries. The GA found more energetically favorable adsorption geometries than the grid search with less computation time. The GA would be applicable to finding appropriate adsorption geometries of other types of precursors and surfaces. | Atomic layer deposition · Precursor adsorption · Surface reaction · Genetic algorithm · Density functional theory | J. Kim · J.‑Y. Jo · I.‑G. Choi and Y.‑C. Kim, "Search for adsorption geometry of precursor on surface using genetic algorithm: MoO2Cl2 on SiO2 surface," J. Korean Ceram. Soc., 57 [6]669−75 (2020). | https://doi.org/10.1007/s43207-020-00079-0
Basic Science and Classical Ceramics | 2020 | 57 | 6 | 684 | 691 | Loading rate independence of the evolutions of remnant state variables and linear material properties in ferroelectric ceramics during ferroelastic switching | J. H. Mun · D. W. Ji and S.‑J. Kim | Two series of compressive stress cycles are applied to a commercial poled ferroelectric cube specimen at room temperature 20 ◦C : one is big stress cycles of increasing magnitude and the other small stress cycles of constant magnitude. The former is applied at five different rates to induce domain switching, and the latter at the fastest loading rate possible to estimate the evolutions of linear material properties during switching. From measured data, we find that the relationships among remnant polarization, longitudinal remnant strain, and transverse remnant strain are equal and the same independent of loading rates. The dependence of piezoelectric coefficient, elastic compliance coefficients, and Poisson’s ratio on remnant state variables is also the same independent of loading rate. These observations lead to conclude that switching processes by compressive stress are loading rate independent, which would be useful in developing constitutive equations for nonlinear behavior of ferroelectric ceramics. | Piezoelectric · Compliance coefficient · Domain switching · Remnant polarization · Remnant strain · Ferroelectric · Rate independent | J. H. Mun · D. W. Ji and S.‑J. Kim, "Loading rate independence of the evolutions of remnant state variables and linear material properties in ferroelectric ceramics during ferroelastic switching," J. Korean Ceram. Soc., 57 [6]684−91 (2020). | https://doi.org/10.1007/s43207-020-00068-3
Basic Science and Classical Ceramics | 2020 | 57 | 6 | 709 | 715 | Study on mechanical properties of kaolin‑based geopolymer with various Si/Al ratio and aging time | B. H. Gao · S. W. Jang · H. J. Son · H. J. Lee · H. J. Lee · J. J. Yang and C.-J. Bae | Geopolymers are a class of aluminosilicate-based ceramics that contain 3D network synthesized by condensation of tetrahedral aluminosilicate units, produced by the aluminosilicate raw materials and alkaline activators. The Si/Al ratio and aging time are the crucial parameters which influence the reaction degree of geopolymerization process and the reaction time, affecting the final properties, respectively. Here, we investigated the effect of Si/Al ratio and aging time on the microstructure and mechanical properties of kaolin-based geopolymers, where SEM, XRD, and piston on three ball test were applied at the different Si/Al ratio and the aging time. Given the higher ratio of Si/Al and longer aging time, geopolymer-based matrix was densified and high crystalline phases were evolved. Furthermore, the highest flexural strength of specimen, with the Si/ Al ratio of 2.49 and aging time of 1 day, was 19.5 MPa | Geopolymer · Si/al ratio · Flexural strength · Aging time | B. H. Gao · S. W Jang · H. J. Son · H. J. Lee · H. J. Lee · J. J. Yang and C.-J. Bae, "Study on mechanical properties of kaolin‑based geopolymer with various Si/Al ratio and aging time," J. Korean Ceram. Soc., 57 [6]709−15 (2020). | https://doi.org/10.1007/s43207-020-00075-4
Basic Science and Classical Ceramics | 2021 | 58 | 1 | 50 | 61 | Modeling dye-sensitized solar cells with graphene based on nanocomposites in the Brillouin zone and density functional theory | W.-C. Oh and Y. Areerob | Graphene-based nanocomposites are usable as fl exible transparent displays for electronic devices. However, the power conversions of graphene-based nanocomposites are more effi cient than that of indium tin oxide. This outlook property can alternative for graphene-based materials in solar cells. The strength of graphene is due its ability to enable various components in existing solar cells, leading to the overall improvement in power conversion effi ciency. Graphene can act as an electron acceptor and intermediate layer in tandem solar cells. Depending on the properties of graphene and graphene-based material, researchers have modifi ed the structure where the π-electron variety, donor–acceptor and conformation can be tuned to create a novel type of light-reaping materials. | Graphene · Dye-sensitized solar cells · Brillion zone · Density functional theory | W.-C. Oh and Y. Areerob, "Modeling dye-sensitized solar cells with graphene based on nanocomposites in the Brillouin zone and density functional theory," J. Korean Ceram. Soc., 58 [1]50−61 (2021). | https://doi.org/10.1007/s43207-020-00063-8
Basic Science and Classical Ceramics | 2021 | 58 | 1 | 69 | 76 | Influence of hard rock dust on the physical and microstructural properties of red ceramic materials | A. N. Ahmed · M. S. Sultana · M. N. Zaman and M. A. Rahman | Rock dust disposal is a concern in a hard rock mining site which results from blasting operation during mining. Signifi cant amount of rock dust is generated during mining which causes dusting problem as well. In this work, Rock dust was used with red clay to produce ceramic tiles. XRF analysis revealed the existence of more than 60 wt.% SiO 2 in red clay and more than 50 wt.% SiO 2 in rock dust. Pressed ceramic bodies having diff erent amount (10–30 wt.%) of rock dust were sintered at 1050 °C, 1100 °C and 1150 °C. Diff erent properties were measured for ceramics samples such as water absorption, porosity, mechanical strength, linear shrinkage and bulk density. Lowering of porosity (1.88–10.17%) and water absorption (1.1–6.03%) were found with 10–30 wt.% rock dust addition. Above 50 MPa of compressive strength was found, which is satisfactory for producing ceramic tiles. Microstructures of ceramics samples studied by FESEM provided eff ective information on structure-property relationships. Maximum quantities of rock dust waste were utilized, in reducing environmental pollution and establishing it as a raw material for ceramics industries. | Rock dust · Strength · Porosity · Microstructure · Ceramic | A. N. Ahmed · M. S. Sultana · M. N. Zaman and M. A. Rahman, "Influence of hard rock dust on the physical and microstructural properties of red ceramic materials," J. Korean Ceram. Soc., 58 [1]69−76 (2021). | https://doi.org/10.1007/s43207-020-00085-2
Basic Science and Classical Ceramics | 2021 | 58 | 2 | 135 | 147 | Research progress of defective MoS2 for photocatalytic hydrogen evolution | C. Liu · C. Kong · F.‑J. Zhang · C.‑M. Kai · W.‑Q. Cai · X.‑Y. Sun and W.‑C. Oh | The potential application of MoS2 as a potential H2 precipitation photocatalyst has received widespread attention and is considered a promising alternative to precious metal cocatalysts due to its richness and low cost. However, the catalytic active center of MoS2 is only along the edge of the MoS2 layer. Both theoretical and experimental studies have shown that defect engineering can increase the active site of MoS2 and has superior activity in catalytic reactions. Therefore, this review describes the nature, defect types, and preparation of defective MoS2. Due to the recombination of MoS2 and semiconductor has specific interface characteristics, Schottky heterojunctions can provide accelerated charge separation and lower Schottky barriers for photocatalytic applications, they are effective photocatalysts. Therefore, the preparation of the defect MoS2- supported semiconductor photocatalyst and its application in the photocatalytic water splitting reaction are also introduced. This article’s profound understanding of defects can consolidate basic photocatalysis theory and provide new insights for the rational design of satisfactory defect engineering photocatalytic materials. | Defect MoS2 · Photocatalytic hydrogen evolution · MoS2-supported semiconductor photocatalyst | C. Liu · C. Kong · F.‑J. Zhang · C.‑M. Kai · W.‑Q. Cai · X.‑Y. Sun and W.‑C. Oh,"Research progress of defective MoS2 for photocatalytic hydrogen evolution," J. Korean Ceram. Soc., 58 [2]135−47 (2021). | https://doi.org/10.1007/s43207-020-00103-3
Basic Science and Classical Ceramics | 2021 | 58 | 2 | 148 | 159 | Synthesis, property, and application of carbon nanotube fiber | S.‑H. Lee · J. H. Park and S. M. Kim | Carbon nanotube (CNT) fiber (CNTF), which is a collection of many CNTs aligned along the fiber axis, has attracted significant attention as a next-generation material with excellent properties. CNTF is a macroscopic material that potentially resembles the intrinsic properties of CNTs (high strength, conductivity, flexibility, etc.) that constitute it. Recent studies have shown that the specific strength of CNTF can reach 5.5 N/tex, which is much higher than that of the state-of-the-art carbon fiber (Toray T1100G, 3.9 N/tex) and the specific conductivity can reach 5640 S m2/ kg, which is comparable to that of copper. This review first introduces the synthesis methods of CNTF, which can mainly be classified into three categories: forest spinning, direct spinning, and solution spinning. Each of the synthesis methods has its own merits and drawbacks, and the principles and characteristics of these methods are discussed. Second, various post-treatment methods to improve the properties of as-spun CNTFs are introduced. Without appropriate post-treatments, in the case of CNTFs fabricated by forest spinning and direct spinning, the properties cannot meet the demands for various applications. In particular, direct spinning combined with the appropriate post-treatment may potentially lead to the fabrication of CNTFs with excellent properties at relatively high productivity. Finally, the various application fields that can exploit the excellent characteristics of CNTF are introduced. | Carbon nanotubes · Carbon nanotube fibers · Synthesis methods · Properties · Applications | S.‑H. Lee · J. H. Park and S. M. Kim, "Synthesis, property, and application of carbon nanotube fiber," J. Korean Ceram. Soc., 58 [2]148−59 (2021). | https://doi.org/10.1007/s43207-020-00106-0
Basic Science and Classical Ceramics | 2021 | 58 | 2 | 160 | 168 | High‑temperature viscosity analysis of aluminosilicate melts and the comparison to empirical models | H. Ko · M. G. Kim · S.‑M. Park and H. M. Lim | industry and fiberization processes, but the experimental determination of viscosity is time and cost consuming. To date, a number of viscosity models have been reported, yet their applicability at such temperature remains questionable. In this paper, the high-temperature viscosities of nine aluminosilicate compounds are measured by rheometer FRS 1600, which allows precise measurements under controlled conditions. Both rotational and oscillation modes are utilized to evaluate the shear viscosity and complex viscosity. The measured viscosities are then compared with empirical models in the literature. It is found that the Urbain model and FactSage simulation output reasonable prediction on viscosities for most of compositions, with an order of magnitude error. We also found none of the models showed a good agreement for Fe-rich multicomponent systems, even Kondratiev model of which Fe content was an important design factor. The results suggest that Urbain model and FactSage simulation are a fair choice for approximating the viscosities for aluminosilicate system (35–56 wt% SiO2, 11–20 wt% Al2O3, 6–37 wt% CaO, and 2–10 wt% MgO) at 1150–1400 °C, but the viscosity models have errors at given temperature range due to their limitation in design composition and temperature. | Viscosity · Aluminosilicate · Slag · Empirical model · FactSage | H. Ko · M. G. Kim · S.‑M. Park and H. M. Lim, "High‑temperature viscosity analysis of aluminosilicate melts and the comparison to empirical models," J. Korean Ceram. Soc., 58 [2]160−68 (2021). | https://doi.org/10.1007/s43207-020-00078-1
Basic Science and Classical Ceramics | 2021 | 58 | 2 | 201 | 211 | Sono‑synthesized Fe3O4– GO–NH2 nanocomposite for highly efficient ultrasound‑assisted magnetic dispersive solid‑phase microextraction of hazardous dye Congo red from water samples | P. Sricharoen · S. Chanthai · N. Lamaiphan. · C. Sakaew · N. Limchoowong · P.Nuengmatcha and W.‑C. Oh | This research focuses on the preparation of amino-functionalized magnetic graphene oxide nanocomposite (Fe3O4–GO– NH2), which increases the pre-concentration efficiency of Congo red residue in water samples. Their characterizations by FT-IR, SEM, EDX, and VSM were carried out in line with the magnetic property. The magnetic adsorbent was mainly used for the pre-concentration of anionic dye under optimized conditions of ultrasound-assisted magnetic dispersive solid-phase microextraction (UA-MDSPME). Typically, pre-concentration optimization conditions such as the pH of the solution, sorbent amount, power and sonication time, type of eluting solvent and its concentration were precisely investigated before the determination by UV–visible spectrophotometry. The analytical performance of the UA-MDSPE method was validated and found to have a linear range of 1.0–25.0 mg L−1 with R2 > 0.999. The limits of detection and quantification were 4.3 μg L−1 and 14.4 μg L−1, respectively. The precision of the method calculated from the slope of the calibration curve (%RSD, n = 3 × 3) for intra-day and inter-day analyses was 3.23 and 4.74, respectively. The extraction of Congo red dye from real water samples (drinking water, swamp water, and tap water) ranged from 90.65 to 105.8%. The enrichment factor of the developed procedure was averaged to 32.4 folds, ensuring the determination of trace amounts of residual dye in the water samples. It is, therefore, concluded that the magnetic adsorbent is an efficient method for the pre-concentration of hazardous dye from aqueous solution. | Fe3O4 · Graphene oxide · Amino · Nanocomposite · Magnetic dispersive solid-phase microextraction · Congo red | P. Sricharoen · S. Chanthai · N. Lamaiphan. · C. Sakaew · N. Limchoowong · P.Nuengmatcha and W.‑C. Oh, "Sono‑synthesized Fe3O4–GO–NH2 nanocomposite for highly efficient ultrasound‑assisted magnetic dispersive solid‑phase microextraction of hazardous dye Congo red from water samples," J. Korean Ceram. Soc., 58 [2]201-11 (2021). | https://doi.org/10.1007/s43207-020-00089-y
Basic Science and Classical Ceramics | 2021 | 58 | 2 | 219 | 224 | Low‑temperature sintering behaviors in a titanium oxide–copper oxide system through two‑step heat treatment | J.‑Y. Woo · K.‑S. Oh · T.‑J. Chung · H.‑J. Lee and Y.‑K. Paek | The low-temperature sinterability of TiO2– CuO systems was examined through a two-step sintering process. The first-step heat treatment was carried out at 900 °C for either 5 min or 1 h. The subsequent second-step sintering by reheating after cooling proceeded at 800 °C for various times. Micron-sized (2 μm) powders as received were used as the starting materials. In the present system, the densification behaviors through grain-boundary diffusion were similar to those in nanocrystalline ceramics at low temperatures. The difference in temperature sensitivity for densification or grain growth was thus exploited to enhance densification and hinder grain growth. As a result, enhanced densification without notable grain growth was achieved after second-step sintering, as opposed to conventional sintering at 800 °C. This implies that the grain-boundary diffusion contributing to densification was more active than the grain-boundary migration at 800 °C. In this regard, the current results show a trait of activated sintering as well. | Activated sintering · Low-temperature sintering · Grain-boundary diffusion · Two-step sintering | J.‑Y. Woo · K.‑S. Oh · T.‑J. Chung · H.‑J. Lee and Y.‑K. Paek, "Low‑temperature sintering behaviors in a titanium oxide–copper oxide system through two‑step heat treatment," J. Korean Ceram. Soc., 58 [2]219-24 (2021). | https://doi.org/10.1007/s43207-020-00092-3
Basic Science and Classical Ceramics | 2021 | 58 | 2 | 236 | 247 | A comparative study of the compressive strengths and microstructural properties of geopolymer cements from metakaolin and waste fired brick as aluminosilicate sources | H. I. Riyap · C. Banenzoué · H. K. Tchakouté · C. N. P. Nanseu and C. H. Rüscher | The main target of this work is to compare the compressive strengths and the microstructural properties geopolymer cements from waste fired brick as low-value aluminosilicate-rich waste and metakaolin. The chemical reagent used in this investigation is a sodium waterglass from rice husk ash. The obtained results show that waste fired brick contains a higher amount of SiO2 (60.98 wt%). The quartz content in the waste fired brick, standard and local metakaolins was estimated at approximately 8, 2 and 8 wt%, respectively. The X-ray patterns of these aluminosilicates indicate the broad hump structure between 15 and 35° (2θ) corresponding to the amorphous aluminosilicate phase. Besides this amorphous phase, waste fired brick shows the broad bands of hematite at 33.29 and 35.87° (2θ) indicating that some Al is replaced by Fe in IV-fold coordination. The micrographs of metakaolins show the platy-shaped with coarse-grain particles and the one of waste fired bricks indicates the platy- and spherical-shaped with smaller particle sizes. The compressive strength values of geopolymer cements from local and standard metakaolins are 40.32 and 44.46 MPa, respectively. Whereas the one from waste fired brick is 47.82 MPa. It was found that waste fired brick could be used as an alternative low-value aluminosilicate-rich waste for producing geopolymer cements with high compressive strength. | Waste fired brick · Metakaolin · Rice husk ash · Chemical reagent · Geopolymer cements · Compressive strength | H. I. Riyap · C. Banenzoué · H. K. Tchakouté · C. N. P. Nanseu and C. H. Rüscher, "A comparative study of the compressive strengths and microstructural properties of geopolymer cements from metakaolin and waste fired brick as aluminosilicate sources," J. Korean Ceram. Soc., 58 [2]236-47 (2021). | https://doi.org/10.1007/s43207-020-00097-y
Nanostructured Ceramics and Engineering Ceramics and Composites and Sintering and Powder Processing and Environmental Ceramics and Functional Ceramics | 2021 | 58 | 3 | 276 | 286 | Effect of magnesia rich spinel on densification and stabilization behavior of monoclinic zirconia | Mahmoud Abdelgawad 〮 S. M. A. El-Gamal 〮 Emad M. M. Ewais 〮 Shufeng Li | Fully cubic-stabilized zirconia ceramic composites have been successfully fabricated by conventional sintering technique using commercial monoclinic zirconia, Yttrium oxide and waste-derived magnesia-rich spinel (MMA) powder mixtures. In this study, effect of MMA content and sintering temperature on stabilization and densification properties of zirconia has been duly considered. The obtained results showed that m-ZrO2 in MMA-free Z0 reference specimen is partially stabilized upon temperature rising into tetragonal phase by Y3+ ions diffusion inside zirconia structure. MMA-free Z0 reference specimen sintered at 1600 ºC showed m- and t-ZrO2 dual-phase structure with a relative density of 80.2%. Unlike, upon rising the sintering temperature, Z10–Z50 composites containing 10–50 wt% MMA demonstrated higher relative density of more than 99% and showed variant behavior, where their m-ZrO2 is transformed and stabilized into cubic form by diffusion of Y3+, Mg2+ and Al3+ ions inside zirconia lattice structure. The outcomes indicate that MMA has significantly improved both the densification and stabilization behavior of m-ZrO2 through facilitating Y3+ diffusion inside zirconia lattice structure. | Yttria-stabilized zirconia · MMA-stabilized zirconia · Conventional sintering | Mahmoud Abdelgawad 〮 S. M. A. El-Gamal 〮 Emad M. M. Ewais 〮 Shufeng Li, "Effect of magnesia rich spinel on densification and stabilization behavior of monoclinic zirconia", J. Korean Ceram. Soc., 58 [3]276-86 (2021). | https://doi.org/10.1007/s43207-020-00095-0
Traditional Ceramics | 2021 | 58 | 3 | 287 | 296 | Antibacterial behavior of copper glazes: effect of copper(II) oxide concentrations and sintering atmospheres | Junghoon Choi 〮 Jinho Kim 〮 Kyusung Han 〮 Ungsoo Kim | This study reports the antibacterial activity of copper glaze, prepared with varying amounts of copper(II) oxide (CuO) and sintering atmospheres, against Staphylococcus aureus (Gram-positive) and Escherichia coli (Gram-negative). When sintered in an oxidizing atmosphere, samples with 3 wt% or more CuO showed antibacterial activity against S. aureus, killing 99.9% of the initial bacterial population. However, only the sample with 3 wt% CuO exhibited antibacterial activity against E. coli. When sintered in a reducing atmosphere, all the samples with CuO showed antibacterial activity against S. aureus and E. coli. The glazes showed antibacterial activity against S. aureus, regardless of the sintering atmosphere, when the concentration of Cu ions dissolved with alkali and alkaline metal ions was greater than 0.01 ppm. However, only the glazes with a water contact angle of 43° or higher, along with Cu ion dissolution, showed antibacterial activity against E. coli. This suggests that bacterial adhesion occurs on the glaze surface, and antibacterial activity is exhibited by contact-mediated killing that destroys bacterial cell walls through the dissolution of Cu ions. These results provide a complementary strategy for generating an antibacterial active surface that can prevent the infection or colonization of bacteria. | Copper glaze · Antibacterial · Ion dissolution · Water contact angle | Junghoon Choi 〮 Jinho Kim 〮 Kyusung Han 〮 Ungsoo Kim, "Antibacterial behavior of copper glazes: effect of copper(II) oxide concentrations and sintering atmospheres", J. Korean Ceram. Soc., 58 [3]287-96 (2021). | https://doi.org/10.1007/s43207-021-00112-w
Nanostructured Ceramics and Engineering Ceramics and Composites and Environmental Ceramics | 2021 | 58 | 3 | 297 | 306 | Fe2O3-graphene anchored Ag nanocomposite catalyst for enhanced sonocatalytic degradation of methylene blue | Amnuay Noypha 〮 Yonrapach Areerob 〮 Saksit Chanthai 〮 Prawit Nuengmatcha | In the present research work, Fe2O3-graphene-Ag (FGA) was synthesized by a simple hydrothermal method. The sonocatalytic activity of the FGA particles was evaluated by the degradation of methylene blue (MB) under ultrasonic irradiation, revealing their good sonocatalytic activity. The eff ects of various experimental factors, such as dosage, time, and ultrasonic frequencies on the sonocatalytic efficiency were investigated; a significant influence of different factors on the sonocatalytic degradation of MB was observed, whereas the best degradation conditions were obtained when ultrasonic irradiation was performed for 90 min at room temperature considering MB concentration = 0.5 g L−1, Ccatalyts = 1 g L−1, and pH 6.5. Moreover, the sonocatalytic activity of the FGA was compared to that of Fe2O3 (F), graphene (G), and Fe2O3-graphene (FG). As a result, the FGA was found to exhibit higher sonocatalytic activity than other catalysts (FGA > FG > G > F), which evidenced the practical utility of the synthesized FGA as a highly effective catalyst for the removal of dye pollutants. Finally, the plausible sonocatalytic mechanism of FGA is also discussed in this work. | Sonocatalytic degradation · Graphene · Catalyst · Fe2O3 | Amnuay Noypha 〮 Yonrapach Areerob 〮 Saksit Chanthai 〮 Prawit Nuengmatcha, "Fe2O3-graphene anchored Ag nanocomposite catalyst for enhanced sonocatalytic degradation of methylene blue", J. Korean Ceram. Soc., 58 [3]297-06 (2021). | https://doi.org/10.1007/s43207-020-00096-z
Nanostructured Ceramics | 2021 | 58 | 3 | 314 | 329 | Highly efficient ultrasonic-assisted preconcentration of trace amounts of Ag(I), Pb(II), and Cd(II) ions using 3-mercaptopropyl trimethoxysilane-functionalized graphene oxide–magnetic nanoparticles | Natthida Lamaiphan 〮 Chinawooth Sakaew 〮 Phitchan Sricharoen 〮 Prawit Nuengmatcha 〮 Saksit Chanthai 〮 Nunticha Limchoowong | The preparation and characterization of thiol-functionalized graphene oxide–iron oxide (Fe3O4–GO–SH) nanocomposites (novel magnetic adsorbents) for the simultaneous preconcentration and determination of heavy metal ions, such as Ag(I), Pb(II), and Cd(II), from water samples were carried out in the present research. The characterization of the resultant Fe3O4–GO–SH nanocomposites was performed by SEM, TEM, EDX, XRD, FT-IR, and VSM. The preconcentration optimization of pH solution, adsorbent amount, ultrasonic power for adsorption and desorption processes, adsorption time, and elution solvent type and concentration was performed by the ultrasonic-assisted magnetic solid-phase extraction. Under optimal conditions, linear ranges were found to be 20–1000 μg L–1 for Ag(I) and Cd(II) ions and 200–10,000 μg L–1 for Pb(II) ions with a regression coefficient of R2 > 0.99. The limits of detection for Ag, Pb, and Cd ions were 1.7 μg L–1, 14.1 μg L–1, and 0.9 μg L–1, respectively, and the limits of quantification for Ag, Pb, and Cd ions were 5.9 μg L–1, 47.3 μg L–1, and 3.2 μg L–1, respectively. The recovery rate of these metal ions for water samples (drinking water, tap water, swamp water, and wastewater from plating plants) ranged between 80 and 115%. Therefore, the proposed method can potentially be used for the simultaneous preconcentration and determination of heavy metal ions from real water samples, and its reusability can be easily carried out by the deionized water treatment. | Ultrasound · Magnetic solid-phase microextraction · Heavy metals · Graphene oxide · Thiol-functionalization · Fe3O4 | Natthida Lamaiphan 〮 Chinawooth Sakaew 〮 Phitchan Sricharoen 〮 Prawit Nuengmatcha 〮 Saksit Chanthai 〮 Nunticha Limchoowong, "Highly efficient ultrasonic-assisted preconcentration of trace amounts of Ag(I), Pb(II), and Cd(II) ions using 3-mercaptopropyl trimethoxysilane-functionalized graphene oxide–magnetic nanoparticles", J. Korean Ceram. Soc., 58 [3]314-29 (2021). | https://doi.org/10.1007/s43207-020-00094-1
Traditional Ceramics | 2021 | 58 | 3 | 330 | 336 | Hydration behavior and radiopacity of strontium substituted Ca3SiO5 cement | JinSu You 〮 Jun-Sang Yoo 〮 Kee-Yeon Kum 〮 Seong-Hyeon Hong | This study reports a facile method to synthesize the calcium silicate-based cement with an enhanced radiopacifying performance. Sr-substituted Ca3SiO5 (Ca3−xSrxSiO5, x = 0.0 ~ 0.2) was prepared by solid-state reaction, and its phase, hydration behavior, and radiopacity were investigated and compared with those of 10 wt% Bi2O3-added Ca3SiO5. A nearly single-phase Ca3SiO5 was synthesized at 1400 °C and the solubility limit of Sr into Ca3SiO5 was approximately 3.3 mol % (x = 0.1). The Sr substitution did not affect the size and morphology of Ca3SiO5 powder. The extent of hydration was slightly delayed in Sr-substituted Ca3SiO5, but the hydration products were the same composing of fiber-like calcium silicate hydrate (C–S–H) and plate-like calcium hydroxide (Ca(OH)2). The radiopacity of Ca3SiO5 was significantly enhanced with Sr substitution and it was slightly higher than that of Bi2O3-added Ca3SiO5 at a similar concentration. Consequently, Sr-substituted Ca3SiO5 can be a promising dental root canal filling material with an improved radiopacifying property. | Sr-substituted Ca3SiO5 · Mineral trioxide aggregate · Radiopacity · Cement · Hydration | JinSu You 〮 Jun-Sang Yoo 〮 Kee-Yeon Kum 〮 Seong-Hyeon Hong, "Hydration behavior and radiopacity of strontium substituted Ca3SiO5 cement", J. Korean Ceram. Soc., 58 [3]330-36 (2021). | https://doi.org/10.1007/s43207-021-00114-8
Glass and Glass-ceramics and Energy Related Materials | 2021 | 58 | 3 | 373 | 377 | The study on the interface characteristics of solid-state electrolyte | Hyung-Sik Lim 〮 Liyu Liu 〮 Hyun-Joon Lee 〮 Jae-Min Cha 〮 Duck-ki Yoon 〮 Bong-Ki Ryu | Solid electrolytes for all-solid-state lithium batteries are excellent in terms of stability, and their performance has been improved through many studies. However, due to the interfacial reaction with lithium and sold electrolyte, there is a problem that the performance is deteriorated when used for a long time. In this study, the charge/discharge evaluation of more than 50 cycles was conducted and we analyzed the change Ti4+ to Ti3+ in the solid electrolyte using X-ray photoelectron spectroscopy. Finally, it was confirmed that the performance of the LiNbO3-coated solid electrolyte did not decrease even after long-term use. | All-solid-state lithium batteries · Solid electrolyte · Interfacial reaction | Hyung-Sik Lim 〮 Liyu Liu 〮 Hyun-Joon Lee 〮 Jae-Min Cha 〮 Duck-ki Yoon 〮 Bong-Ki Ryu, "The study on the interface characteristics of solid-state electrolyte", J. Korean Ceram. Soc., 58 [3]373-77 (2021). | https://doi.org/10.1007/s43207-021-00110-y
Raw Materials and Traditional Ceramics | 2021 | 58 | 4 | 452 | 470 | Physical properties and microstructures of poly(phospho-siloxo) and poly(sialate-siloxo) networks from two metakaolins | C. Banenzoué · C. N. Bewa · D. Fotio · H. K. Tchakouté · B. T. Tchanga · C. H. Rüscher | The aim of this investigation is to compare the properties of poly(phospho-siloxo) and poly(sialate-siloxo) networks. Com- mercial sodium waterglass and sodium waterglass from rice husk ash were used as alkaline reagents and phosphoric acid with molarities 8 and 10 M was used as acid reagents. Local metakaolin and commercial ones containing 0.99 and 0.0% of Fe 2 O 3 , respectively, were used as aluminosilicate sources. The physical properties of the prepared poly(phospho-siloxo) and poly(sialate-siloxo) networks were monitored by measuring the apparent and absolute density. The microstructures were assessed by scanning electron microscopy and mercury intrusion porosimetry. The engineering property was checked by the determination of their compressive strengths. The results indicated that the apparent densities of poly(phospho-siloxo) and poly(sialate-siloxo) networks are in the ranges 1.918–2.177 and 1.814–1.959 g/cm 3 , respectively, while their absolute densities are not signiﬁ cantly diﬀ erent. Their compressive strengths are ranging from 14.21 to 30.03 and 50.22 to 75.77 MPa, respectively. The average pore diameters of the specimens from acid reagents are between 30.0 and 83.9 nm whereas those from alkaline reagents are between 8.3 and 14.8 nm. The log diﬀ erential intrusion versus pore size diameters showed that the obtained products using acid and alkaline solutions are ranging from 6000 to 110,000 nm and 5.59 to 13.84 nm, respectively. This indicates that poly(phospho-siloxo) and poly(sialate-siloxo) networks are macroporous and mesoporous materials, respectively. It was found that the chemical and mineralogical compositions and the degree of the purity of the aluminosilicate source could signiﬁ cantly aﬀ ect the physical properties and microstructures of poly(phospho-siloxo) network | Metakaolins · Sodium waterglass · Phosphoric acid · Poly(sialate-siloxo) · Poly(phospho-siloxo) · Microstructures | C. Banenzoué · C. N. Bewa · D. Fotio · H. K. Tchakouté · B. T. Tchanga · C. H. Rüscher, " Physical properties and microstructures of poly(phospho-siloxo) and poly(sialate-siloxo) networks from two metakaolins ", J. Korean Ceram. Soc., 58 [4]452-70 (2021). | https://doi.org/10.1007/s43207-021-00122-8
Nanostructured Ceramics | 2021 | 58 | 4 | 471 | 482 | Electrospun YSZ/silica nanoﬁ bers with controlled ﬁ ber diameters for air/water ﬁ ltration media | Jongman Lee · Jang-Hoon Ha · In-Hyuck Song · Muhammad Shoaib Anwar | To develop electrospun ceramic nanoﬁ bers as water/air ﬁ ltration media, it is important to control the ﬁ ber diameter. This is because the ﬁ ber diameter of the electrospun ceramic nanoﬁ bers determines the mean/largest pore sizes, and this governs the permeability and ﬁ ltration eﬃ ciency. Herein, the content (or concentration) of ceramic precursors and polymeric binders was adjusted in the electrospinning solution to control the ﬁ ber diameter of electrospun yttria-stabilized zirconia (YSZ)/silica nanoﬁ ber. This can inﬂ uence the viscosity of the electrospinning solution and directly aﬀ ect the ﬁ ber diameter of the elec- trospun YSZ/silica nanoﬁ bers through the electrospinning process. Increasing the content of ceramic precursors sequentially conﬁ rmed that the ﬁ ber diameter of electrospun YSZ/silica nanoﬁ bers increases gradually. Conversely, adjusting the content of the polymeric binder could shift the overall distribution of the ﬁ ber diameters. In other words, it is more eﬀ ective to reduce the content of polymer binder than to reduce the content of ceramic precursors to manufacture smaller ﬁ ber diameters. The polymer binder content plays a signiﬁ cant role in promoting the mean/largest pore sizes and ﬁ ltration eﬃ ciency. The aim of this research was to develop the electrospun nanoﬁ brous microﬁ ltration (MF) membranes or high-eﬃ ciency particulate air (HEPA) ﬁ lters for water/air remediation. To conﬁ rm this hypothesis, the associated characterizations were conducted to evidence the superior ﬁ ltration performances. For example, a rejection rate (%) of 99.5% (0.5 μm polymeric particles) and a ﬁ ltration eﬃ ciency of 99.9% (0.06 μm NaCl particles) were obtained to prove water and air ﬁ ltration capacity, respectively. | Electrospinning · Ceramic nanoﬁ ber · YSZ/silica · Polyvinylpyrrolidone · Filter | Jongman Lee · Jang-Hoon Ha · In-Hyuck Song · Muhammad Shoaib Anwar , "Electrospun YSZ/silica nanoﬁ bers with controlled ﬁ ber diameters for air/water ﬁ ltration media ", J. Korean Ceram. Soc., 58 [4]471-82 (2021). | https://doi.org/10.1007/s43207-021-00124-6

## Engineering
Subspeciality | Year | Volume | Issue | Pages |  | Title | Authors | Abstracts | Keywords | References | DOI
|  |  |  | Start | End
Engineering Ceramics | 2019 | 56 | 1 | 37 | 48 | Fracture Toughness of 3Y-TZP Dental Ceramics by Using Vickers Indentation Fracture and SELNB Methods | A. Moradkhani, H. Baharvandi, and A. Naserifar | The objective of this research is to analyze the fracture toughness of pure and silica co-doped yttria-stabilized tetragonal zirconia polycrystal (3Y-TZP) bioceramics containing 0.1 and 0.2 wt.% of alumina, and sintered at a temperature of 1500 °C. Because of the relatively easy preparation of the test specimens and the high speed of testing, the Vickers indentation fracture (VIF) technique is more frequently used to evaluate the fracture toughness of biomaterials and hard biological tissues. The Young’s modulus and hardness values were obtained by means of nanoindentation and indentation methods. The fracture toughness values of 3Y-TZP bioceramics were calculated and analyzed using 15 equations related to the VIF technique, and loadings of 49.03 and 196.13 N with a Vickers diamond. For validation, the results were compared with fracture toughness values obtained by the single-edge laser-notch beam (SELNB) method with an almost atomically sharp laser-machined initial notch. | Zirconia, Fracture toughness, Dental materials, Bioceramics | A. Moradkhani, H. Baharvandi, and A. Naserifar, "Fracture Toughness of 3Y-TZP Dental Ceramics by Using Vickers Indentation Fracture and SELNB Methods," J. Korean Ceram. Soc., 56 [1] 37−48 (2019). | https://doi.org/10.4191/kcers.2019.56.1.01
Engineering Ceramics | 2019 | 56 | 1 | 49 | 55 | Hardness and Oxidation Resistance of Ti0.33Al0.67N/CrN Nano-multilayered Superlattice Coatings | S.-S. Ahn, K.-S. Oh, T.-J. Chung, and J.-K. Park | Ti0.33Al0.67N/CrN nano-multilayers, which are known to have excellent wear resistance, were prepared using an unbalanced magnetron sputter to have various periods of 2−5 nm. Ti0.33Al0.67N had a hexagonal structure in a single layer, but converted to a cubic structure by forming a multilayer with CrN, which has a cubic structure. Thus, Ti0.33Al0.67N formed a superlattice in the multilayer. The Ti0.33Al0.67/CrN multilayer with a period of 2.5 nm greatly exceeded the hardness of the Ti0.33Al0.67N and the CrN single layer, reaching 39 GPa. According to the low angle X-ray diffraction results, the Ti0.33Al0.67N/CrN multilayer maintained its as-coated structure to a temperature as high as 700°C and exhibited hardness of 30 GPa. The thickness of the oxide layer of the Ti0.33Al0.67N/CrN multilayered coating was less than one-tenth of those of the single layers. Thus, Ti0.33Al0.67N/CrN multilayered coating had hardness and oxidation resistance far superior to those of its constituent single layers. | Ti0.33Al0.67N, CrN, Multilayer, Hardness, Oxidation resistance | S.-S. Ahn, K.-S. Oh, T.-J. Chung, and J.-K. Park, "Hardness and Oxidation Resistance of Ti0.33Al0.67N/CrN Nano-multilayered Superlattice Coatings," J. Korean Ceram. Soc., 56 [1] 49−55 (2019). | https://doi.org/10.4191/kcers.2019.56.1.08
Engineering Ceramics | 2019 | 56 | 1 | 56 | 64 | Setting Behavior and Drug Release from Brushite Bone Cement prepared with Granulated Hydroxyapatite and β-Tricalcium Phosphate | Y.-J. Son, I.-C. Lee, H.-H. Jo, T.-J. Chung, and K.-S. Oh | Calcium phosphate bone cement was prepared to contain antibiotics for release after setting using granulated β-tricalcium phosphate (β-TCP) and hydroxyapatite (HA). Gentamicin sulfate (GS) solution was infiltrated within the interconnected pores of the granule to avoid affecting the setting reaction and for protection of GS during the setting. Consequently, the setting time and the temperature increase were not affected, regardless of the loading of GS. The release of the GS from the cement was estimated by measuring the concentration at regular intervals from the cement dipped solution. The β-TCP granule loaded with GS exhibited the saturation of accumulative concentration at 16 h. In contrast, the HA granule with GS exhibited steady increase in accumulative concentration of over 10 μg/ml at 144 h. Thus, the granulated cement could release the GS greater than the minimum inhibitory concentration of staphylococcus during the prescription peroid of the oral antibiotics. | Bone cement, Granule, Gentamicin, Hydroxyapatite, β -TCP | Y.-J. Son, I.-C. Lee, H.-H. Jo, T.-J. Chung, and K.-S. Oh, "Setting Behavior and Drug Release from Brushite Bone Cement prepared with Granulated Hydroxyapatite and β-Tricalcium Phosphate," J. Korean Ceram. Soc., 56 [1] 56−64 (2019). | https://doi.org/10.4191/kcers.2019.56.1.06
Engineering Ceramics | 2019 | 56 | 1 | 98 | 103 | Study on Optical Characteristics of Nano Hollow Silica with TiO2 Shell Formation | G.-Y. Roh, H.-S. Sung, Y.-C. Lee, and S.-E. Lee | Optical filters to control light wavelength of displays or cameras are fabricated by multi-layer stacking process of low and high index thin films. The process of multi-layer stacking of thin films has received much attention as an optimal process for effective manufacturing in the optical filter industry. However, multi-layer processing has disadvantages of complicated thin film process, and difficulty of precise control of film morphology and material selection, all of which are critical for transmittance and coloring effect on filters. In this study, the composite TiO2, which can be used to control of UV absorption, coated on nano hollow silica sol, was synthesized as a coating material for optical filters. Furthermore, systematic analysis of the process parameters during the chemical reaction, and of the structural properties of the coating solutions was performed using SEM, TEM, XRD and photo spectrometry. From the structural analysis, we found that the 85 nm nano hollow silica with 2.5 nm TiO2 shell formation was successfully synthesized at proper pH control and titanium butoxide content. Photo luminescence characteristics, excited by UV irradiation, show that stable absorption of 350 nm-light, correlated with a 3.54 eV band gap, existed for the TiO2 shell-nano hollow silica reacted with 8.8 mole titanium butoxide solution. Transmittance observed on substrate of the TiO2 shell-nano hollow silica showed effective absorption of 200−300 nm UV light without deterioration of visible light transparency. | Nano hollow silica-titanium dioxide, Sol-gel method, Optical characteristics | G.-Y. Roh, H.-S. Sung, Y.-C. Lee, and S.-E. Lee, "LStudy on Optical Characteristics of Nano Hollow Silica with TiO2 Shell Formation," J. Korean Ceram. Soc., 56 [1] 98−103 (2019). | https://doi.org/10.4191/kcers.2019.56.1.10
Engineering Ceramics | 2019 | 56 | 2 | 153 | 159 | Grinding Method for Increasing Specific Surface Area of Fluidized Bed Fly Ash | C. S. Lim and K. G. Lee | In this study, fly ash of a fluidized bed boiler produced in a power plant was stabilized by hydration and carbonation reaction. Then, each raw material was pulverized by two kinds of grinding equipment (Planetary mills and pot mills); the degree of grinding and the agglomeration behavior were observed. It was found that there were changes of specific surface area and particle size distribution according to grinding time. The surface of the raw material was observed using an optical microscope. As a result, agglomerates of about 75 μm or more due to electrostatic phenomenon were formed as the grinding time became longer; it was confirmed that the crushing efficiency slightly increased with use of antistatic agent. | Grinding, Fluidized bed fly ash, Agglomeration, Hydration, Carbonation | C. S. Lim and K. G. Lee, "Grinding Method for Increasing Specific Surface Area of Fluidized Bed Fly Ash," J. Korean Ceram. Soc., 56 [2] 153−59 (2019). | https://doi.org/10.4191/kcers.2019.56.2.09
Engineering Ceramics | 2019 | 56 | 2 | 184 | 190 | Phase Transition and Thermal Expansion Behavior of Zirconia Setter Fabricated from Fused CaO Stabilized Zirconia | J.-H. Park, I.-H. Bang, and S.-J. Lee | To improve resistance in thermal shock of zirconia setter which is frequently and repeatedly exposed to high temperature, high degree of porosity and control of thermal expansion are needed for which the fused CSZ (CaO stabilized zirconia) is used to produce the zirconia setter. In the present study, the effects of sintering temperature, cool down condition, addition of CaO stabilizer, and addition of other additives on phase transition and thermal expansion behavior of the fabrication process of zirconia setter, were examined. The zirconia setter, fabricated with fused CSZ at 1550oC, exhibited 20.4 MPa of flexural strength, 6.8% of absorbance, and 27.9% of apparent porosity. The rapid change in thermal expansion of zirconia setter is observed at temperature around 800oC, and it was reduced by low firing temperature, slowed cooled down, and addition of CaO. | Phase transition, Thermal expansion, Zirconia, CaO stabilizer, Thermal shock | J.-H. Park, I.-H. Bang, and S.-J. Lee, "Phase Transition and Thermal Expansion Behavior of Zirconia Setter Fabricated from Fused CaO Stabilized Zirconia," J. Korean Ceram. Soc., 56 [2] 184−90 (2019). | https://doi.org/10.4191/kcers.2019.56.2.08
Engineering Ceramics | 2019 | 56 | 2 | 191 | 196 | Fabrication of Mullite-Bonded Porous SiC Using Ti3AlC2 MAX Phase | A. Septiadi and D.-H. Yoon | This study assessed the feasibility of a Ti3AlC2 MAX phase as an Al-source for the formation of a mullite bond in the fabrication of porous SiC tubes with high strength. The as-received Ti3AlC2 was partially oxidized at 1200°C for 30 min before using to minimize the abrupt volume expansion caused by oxidation during sintering. Thermal treatment at 1100-1400°C for 3 h in air led to the formation of Al2O3 by the decomposition of Ti3AlC2, which reacted further with oxidation-derived SiO2 on the SiC surface to form a mullite phase. The fabricated porous SiC tubes with a relative density of 48 – 62 % exhibited mechanical strengths of 80 – 200 MPa, which were much higher than those with the Al2O3 filler material. The high mechanical strength of the Ti3AlC2-added porous SiC was explained by the rigid mullite neck formation along with the retained Ti3AlC2 with good mechanical properties. | SiC, Mullite, Ti3AlC2, Powders, Mechanical properties | A. Septiadi and D.-H. Yoon, "Fabrication of Mullite-Bonded Porous SiC Using Ti3AlC2 MAX Phase," J. Korean Ceram. Soc., 56 [2] 191−96 (2019). | https://doi.org/10.4191/kcers.2019.56.2.11
Engineering Ceramics | 2019 | 56 | 2 | 205 | 210 | Biocompatibility of 13-93 Bioactive Glass-SiC Fabric Composites | J. Park, H. Na, S.-C. Choi, and H.-J. Kim | Bioactive glass (BG) finds limited use as a bone replacement material owing to its low mechanical properties. In order to solve this problem, the micro-sized 13-93 BG was prepared as a fabric composite with SiC microfibers, and its mechanical properties and biocompatibility were investigated in this study. The tensile strengths of BG-SiC fiber-bundle composites increased in proportion to the number of SiC fibers. In particular, even when only one SiC fiber was substituted, the tensile strength increased by 81% to 1428 MPa. In the early stage of the in-vitro test, a silica-rich layer was formed on the surface of the 13-93 BG fibers. With time, calcium phosphate grew on the silica-rich layer and the BG fibers were delaminated. On the other hand, no products were observed on the SiC fibers for 7 days, therefore, SiC fibers are expected to maintain their strength even after transplantation in the body. | Bioactive glass, Bioglass-SiC fabric composite, Mechanical properties, Biocompatibility, Biomedical applications 1 | J. Park, H. Na, S.-C. Choi, and H.-J. Kim, "Biocompatibility of 13-93 Bioactive Glass-SiC Fabric Composites," J. Korean Ceram. Soc., 56 [2] 205−10 (2019). | https://doi.org/10.4191/kcers.2019.56.2.12
Engineering Ceramics | 2019 | 56 | 3 | 256 | 268 | Effect of Sintering Temperature on the Grain Size and Mechanical Properties of Al2O3-SiC Nanocomposites | A. Moradkhani, H. Baharvandi, and A. Naserifar | In this research, some mechanical properties of Al2O3-based composites containing nanoSiC and nanoMgO additives, including elasticity modulus, hardness, and fracture toughness, have been evaluated. Micron-sized Al2O3 powders containing 0.08 wt.% nanoMgO particles have been mixed with different volume fractions of nanoSiC particles (2.5 to 15 vol.%). Untreated samples have been sintered by using hot-press technique at temperatures of 1600 to 1750°C. The results show significant increases in the mechanical characteristics with increases in the sintering temperature and amount of nanoSiC particles, with the result that the elasticity modulus, hardness, and fracture toughness were obtained as 426 GPa, 21 GPa, and 4.5 MPa.m1/2, respectively. | Alumina, Silicon Carbide, Nanocomposite, Sintering Temperature, Mechanical Properties | A. Moradkhani, H. Baharvandi, and A. Naserifar, "Effect of Sintering Temperature on the Grain Size and Mechanical Properties of Al2O3-SiC Nanocomposites," J. Korean Ceram. Soc., 56 [3] 256−68 (2019). | https://doi.org/10.4191/kcers.2019.56.3.01
Engineering Ceramics | 2019 | 56 | 3 | 291 | 297 | Microstructural Control of Pyrolytic Carbon Layer Deposited from Methane by Isotropic Chemical Vapor Infiltration | Y.-S. Jeong, K. Choi, and H. G. Yoon | Pyrolytic carbon (PyC) layers were deposited using methane. The PyC layer deposited with 5% methane showed highly textured graphite, while that deposited using 100% methane showed low textured graphite. The degrees of anisotropy of the carbon layers were measured using an X-ray diffractometer, a transmission electron microscope, and a Raman spectroscope, and the results were compared with those reported previously. The orientation angles obtained from the fast Fourier transformation of the high-resolution transmission electron microscopy images and the ID/IG intensity ratios obtained from the Raman spectra were used to evaluate the anisotropy of the PyC layers. | Ceramic matrix composite, Chemical vapor infiltration, Pyrolytic carbon, Transmission electron microscope, Raman spectroscope | Y.-S. Jeong, K. Choi, and H. G. Yoon, "Microstructural Control of Pyrolytic Carbon Layer Deposited from Methane by Isotropic Chemical Vapor Infiltration," J. Korean Ceram. Soc., 56 [3] 291−97 (2019). | https://doi.org/10.4191/kcers.2019.56.3.09
Engineering Ceramics | 2019 | 56 | 3 | 317 | 324 | Development of Highly Conductive and Corrosion-Resistant Cr-Diamond-like Carbon Films | M. Ko, Y. S. Jun, N. R. Lee, S. Kang, K. I. Moon, and C. S. Lee | Cr-diamond-like carbon (Cr-DLC) films were deposited using a hybrid method involving both physical vapor deposition and plasma-enhanced chemical vapor deposition. DLC sputtering was carried out using argon and acetylene gases. With an increase in the DC power, the Cr content increased from 14.7 to 29.7 at%. The Cr-C bond appeared when the Cr content was 17.6 at% or more. At a Cr content of 17.6 at%, the films showed an electrical conductivity of > 363 S/cm. The current density was 9.12 x 10-2 μA/cm2, and the corrosion potential was 0.240 V. Therefore, a Cr content of 17.6 at% was found to be optimum for the deposition of the Cr-DLC thin films. The Cr-DLC thin films developed in this study showed high conductivity and corrosion resistance, and hence, are suitable for applications in separators. | Electrical conductivity, Corrosion resistance, Cr-Diamond-like carbon film, Physical vapor deposition, Plasma-enhanced chemical vapor deposition | M. Ko, Y. S. Jun, N. R. Lee, S. Kang, K. I. Moon, and C. S. Lee, "Development of Highly Conductive and Corrosion-Resistant Cr-Diamond-like Carbon Films," J. Korean Ceram. Soc., 56 [3] 317−24 (2019). | https://doi.org/10.4191/kcers.2019.56.3.08
Engineering Ceramics | 2019 | 56 | 4 | 350 | 353 | Enhancement of Porosity and Strength of Porous Al2O3 Ceramics by Al(H2PO4)3 Addition | J. Bai, J. P. Jie Gao, J. He, Q. Du, and C. Li | Porous alumina ceramics with addition of 0, 5, 10, 15, and 20 wt% Al(H2PO4)3 were sintered at 1300, 1350, and 1400°C. The effects of the Al(H2PO4)3 addition on crystal phases, water absorption, open porosity, pore size distribution, microstructures, and flexural strength were studied extensively. The experimental results revealed that only characteristic peaks of corundum were indexed in the XRD patterns of the as-prepared porous ceramics. The water absorption and open porosity of the porous Al2O3 ceramics increased remarkably with an increase in Al(H2PO4)3 addition. The flexural strength first increased to a maximum value when 5 wt% Al(H2PO4)3 was added and then decreased as additional Al(H2PO4)3 was further added. SEM images showed that the average Al2O3 grain size in the porous ceramics changed in an opposite way as the flexural strength. The porous Al2O3 ceramics with 10 wt% Al(H2PO4)3 addition exhibited comparable flexural strength to the ceramics without Al(H2PO4)3 addition, although the latter had much higher porosity. | Ceramics, Porous materials, Al2O3, Al(H2PO3)3 | J. Bai, J. P. Jie Gao, J. He, Q. Du, and C. Li, "Enhancement of Porosity and Strength of Porous Al2O3 Ceramics by Al(H2PO4)3 Addition," J. Korean Ceram. Soc., 56 [4] 350−53 (2019). | https://doi.org/10.4191/kcers.2019.56.3.01
Engineering Ceramics | 2019 | 56 | 4 | 403 | 411 | Investigation on Hydration Process and Biocompatibility of Calcium Silicate-Based Experimental Portland Cements | J. Lim, J.-G. Guk, B. Singh, Y.-C. Hwang, S.-J. Song, and H.-S. Kim | In this work, the hydration process and cytotoxicity of lab-synthesized experimental Portland cements (EPCs) were investigated for dental applications. For this purpose, EPCs were prepared using laboratory-synthesized clinker constituents, tricalcium silicate (C3S), dicalcium silicate (C2S), and tricalcium aluminate (C3A). C-A was prepared by the Pechini method, whereas C3S and C2S were synthesized by solid-state reactions. The phase compositions were characterized by X-ray diffraction (XRD) analysis, and the hydration process of the individual constituents and their combinations, with and without the addition of gypsum, was investigated by electrochemical impedance spectroscopy (EIS). Furthermore, four EPC compositions were prepared using the lab-synthesized C-A, C3S, and C2S, and their hydration processes were examined by EIS, and their cytotoxicity to HPC and HIPC cells were tested by performing an XTT assay. None of the EPCs exhibited any significant cytotoxicity for 7 days, and no significant difference was observed in the cell viabilities of ProRoot MTA and EPCs. The results indicated that all the EPCs are sufficiently biocompatible with human dental pulp cells and can be potential substitutes for commercial dental cements. | Experimental Portland cement, Hydration process, Electrochemical impedance spectroscopy, Cytotoxicity, Dental cement | J. Lim, J.-G. Guk, B. Singh, Y.-C. Hwang, S.-J. Song, and H.-S. Kim, "Investigation on Hydration Process and Biocompatibility of Calcium Silicate-Based Experimental Portland Cements," J. Korean Ceram. Soc., 56 [4] 403−11 (2019). | https://doi.org/10.4191/kcers.2019.56.3.09
Engineering Ceramics | 2019 | 56 | 5 | 421 | 434 | Info-Convergence Ceramic Nanosystems | W. Jin and D.-H. Park | We face many fascinating and diverse challenges, the most important among which is to determine how to store a large amount of information with novel approaches. Info-convergence ceramic nanosystems, which combine ceramic materials science and information technology, may provide an attractive alternative. This review considers recent multidisciplinary advances in the development of info-convergence nanosystems based on ceramic materials and discusses various strategies under ceramic-based information systems with a special focus on materials and nanohybridization technologies. Ceramic materials have played diverse roles not only as the generic coding support, but also as the central coding substance. The review highlights the ceramic nanohybrid bio code and ceramic nanoparticle optical code for applications in tracking-and-traceability management, nano-forensics, anticounterfeiting, and even communication, as well as the four steps of encoding, encrypting, decrypting, and decoding for the desired applications. Additionally, associated challenges, potential solutions, and perspectives for future developments in the field are discussed. | Info-convergence, Ceramic, Nanosystem, Bio code, Optical code | W. Jin and D.-H. Park, "Info-Convergence Ceramic Nanosystems," J. Korean Ceram. Soc., 56 [5] 421−34 (2019). | https://doi.org/10.4191/kcers.2019.56.5.01
Engineering Ceramics | 2019 | 56 | 5 | 443 | 452 | Study on the Granulation Behavior of TiO2-PVA Composite Powders Prepared Via Spray Drying Technique | C. Avcioglu and B. Ozkal | In this study, TiO2-polyvinyl alcohol (PVA) composite granules were prepared via spray drying technique. To investigate the effects of solid content and binder/powder ratio in the slurry on the granulation behavior of TiO2 powders, the feed compositions were designed to vary over a wide range. The morphology, actual densities, and average granule size and size distribution of the TiO2-PVA composite granules were characterized by using scanning electron microscopy technique, a gas pycnometer, and an image analyzing program (Image-J), respectively. The results indicate that solid content and the amount of PVA in the feedstock slurry are the dominant factors determining the granule morphology, size, and size distribution of TiO2-PVA composite. Moreover, it was observed that increasing the solid content and the amount of PVA in the slurry improved the granulation process and reduced the granule defects. For the preparation of spherical TiO2-PVA composite granules with the minimum amount of non-granulated powders, the optimized composition of the feedstock slurry was found to be 35 wt.% solid and 3 wt.% PVA. | Spray drying method, Titanium dioxide, Slurry optimization, Granule morphology | C. Avcioglu and B. Ozkal, "Study on the Granulation Behavior of TiO2-PVA Composite Powders Prepared Via Spray Drying Technique," J. Korean Ceram. Soc., 56 [5] 443−52 (2019). | https://doi.org/10.4191/kcers.2019.56.5.07
Engineering Ceramics | 2019 | 56 | 5 | 453 | 460 | Effect of SiC Nanorods on Mechanical and Thermal Properties of SiC Composites Fabricated by Chemical Vapor Infiltration | H. W. Lee, D. Kim, H.-G. Lee, W.-J. Kim, S. G. Yoon, and J. Y. Park | To reduce residual pores of composites and obtain a dense matrix, SiCf/SiC composites were fabricated by chemical vapor deposition (CVI) using SiC nanorods. SiC nanorods were uniformly grown in the thickness direction of the composite preform when the reaction pressure was maintained at 50 torr or 100 torr at 1,100°C. When SiC nanorods were grown, the densities of the composites were 2.57 ~ 2.65 g/cm3, higher than that of the composite density of 2.47 g/cm3 for non-growing of SiC nanorods under the same conditions; grown nanorods had uniform microstructure with reduced large pores between bundles. The flexural strength, fracture toughness and thermal conductivity (room temperature) of the SiC nanorod grown composites were 412 ~ 432 MPa, 13.79 ~ 14.94 MPa·m1/2 and 11.51 ~11.89 W/m·K, which were increases of 30%, 25%, and 25% compared to the untreated composite, respectively. | SiCf/SiC, SiC nanorod, Densification, Mechanical property, Thermal property | H. W. Lee, D. Kim, H.-G. Lee, W.-J. Kim, S. G. Yoon, and J. Y. Park, "Effect of SiC Nanorods on Mechanical and Thermal Properties of SiC Composites Fabricated by Chemical Vapor Infiltration," J. Korean Ceram. Soc., 56 [5] 453−60 (2019). | https://doi.org/10.4191/kcers.2019.56.5.04
Engineering Ceramics | 2019 | 56 | 5 | 468 | 473 | Analysis of Characteristics of Slurry and Thermal Insulation Materials Using Hauyne Cement | T. Y. Kim, K. S. Jo, and Y. S. Chu | This study focused on manufacturing an inorganic insulation material set with various amounts of calcium-sulfoaluminate (CSA) (hauyne) content for enhancing both workability (demolding, handling) and the high thermal insulating property. To carry out the experiment, the amounts of CSA utilized were 5%, 10%, 15%, and 20%, with anhydrous gypsum added in equal proportion to produce a stable formation. As the content of CSA increased, a sinking phenomenon occurred because of the hydration reaction from the slurry, so it was difficult to utilize a retarder normally used in the cement manufacturing process. However, an RCOOM surfactant was able to solve the local clumping problem from cement and CSA and obtain a rapid retarding effect, so it was included in this process at 0.3%. Furthermore, the cement fineness was not 7000 cm2/g but rather 3300 ~ 4000 cm2/g to prevent a rapid temperature increase in the slurry. The specific gravity of the sample manufactured with 20% CSA was approximately 0.11 g/cm3, and its thermal conductivity was 0.041 W/m·K, providing an excellent insulating property. | Inorganic insulation, Cement, Calcium sulfoaluminate, Thermal conductivity, Hardness | T. Y. Kim, K. S. Jo, and Y. S. Chu, "Analysis of Characteristics of Slurry and Thermal Insulation Materials Using Hauyne Cement," J. Korean Ceram. Soc., 56 [5] 468−73 (2019). | https://doi.org/10.4191/kcers.2019.56.5.10
Engineering Ceramics | 2019 | 56 | 5 | 489 | 496 | Characteristics of Hydration and Correlation on Cement-Based Thermal Insulation Material | T. Y. Kim, K. S. Jo, and Y. S. Chu | Cement-based thermal insulation material was manufactured using OPC, lime, anhydrite, and CSA cement in this study. The morphology and physical properties of the material were analyzed using XRD. All samples had ettringite, Ca(OH)2, and CaCO3 crystals. The XRD peak intensity of the ettringite and Ca(OH)2 slightly increased with an increase in curing time from 3 to 7 days. The compressive strength values at 28 days of specimens 1–8 were in the range of 0.25–0.32 MPa, and the compressive strength values of specimens 3–8 were > 0.3 MPa. The coefficients of correlation between compressive strength and apparent gravity at 7 days and those between compressive strength and ettringite/Ca(OH)2 XRD peak intensity at 28 days were above 0.8. That is, the compressive strength exhibited an influence on apparent gravity at 7 days and on hydrate at 28 days. The thermal conductivity of all specimens was 0.041–0.045 W/mK, and the highest value of thermal conductivity was shown by specimen 5. The coefficient of correlation between apparent gravity and thermal conductivity was 0.84. It was concluded that control of raw materials and hydrates must be considered for manufacturing of insulation materials. The cement-based thermal insulation material in this study could be used in construction fields. | Thermal insulation material, Ettringite, CSA, Compressive strength, Thermal conductivity | T. Y. Kim, K. S. Jo, and Y. S. Chu, "Characteristics of Hydration and Correlation on Cement-Based Thermal Insulation Material," J. Korean Ceram. Soc., 56 [5] 489−96 (2019). | https://doi.org/10.4191/kcers.2019.56.5.09
Engineering Ceramics | 2019 | 56 | 5 | 513 | 520 | Effects of Carbon Fiber on Mechanical Behaviour of Al2O3 Porous Ceramics | B. Basnet, H. M. Lim, K. S. Lee, and I. J. Kim | This study reports the improvement of mechanical properties of Al2O3 porous ceramics from colloidal suspension with the addition of carbon fiber by direct foaming. The initial colloidal suspension of Al2O3 was partially hydrophobized by surfactant to stabilize wet foam with the addition of carbon fiber from 2 to 8 wt% as stabilizer. The influence of carbon fiber on the air content, bubble size, pore size and pore distribution in terms of wet foam stability and physical properties of porous ceramics were discussed. The viscosity of the colloidal suspension was increased giving solid like properties with the increased in carbon fiber content. The mechanical properties of the sintered porous samples were investigated by Hertzian indentation test. The results show the wet foam stability of more than 90% corresponds to compressive loading of 156.48 N and elastic modulus of 57.44 MPa of sintered sample with 8 wt% of carbon fiber content. | Porous ceramics, Mechanical properties, Direct foaming, Herztian method, Compressive load | B. Basnet, H. M. Lim, K. S. Lee, and I. J. Kim, "Effects of Carbon Fiber on Mechanical Behaviour of Al2O3 Porous Ceramics," J. Korean Ceram. Soc., 56 [5] 513−20 (2019). | https://doi.org/10.4191/kcers.2019.56.5.12
Engineering Ceramics | 2019 | 56 | 6 | 521 | 525 | Characteristics according to the Amount of HAp Added in Resin for Tooth Repair | S. Hwang, J. Lim, and S. Ryu | A study was conducted to investigate the possibility of a composite material containing a composite resin as a matrix and hydroxyapatite (HAp) powder as a substitute material for tooth repair. As the content of HAp increased, hardness value (111.9 HV at 9%) increased and flexural strength (73.3 MPa at 9%) decreased. Observation of the microstructure after immersion in a simulated body fluid (SBF) solution confirmed a dense structure due to mutual coagulation and curing. It was thought that fine HAp recrystals were formed with the lapse of time, and they were entangled to form a condensation structure and had a dense structure. In addition, since the activity was shown by the ion migration on the surface of a tooth, it was highly likely that a biocompatible bond occurred during tooth contact. Therefore, it could be used as a substitute material for tooth repair. | Hydroxyapatite, Composite, Repair, Resin, Tooth | S. Hwang, J. Lim, and S. Ryu, "Characteristics according to the Amount of HAp Added in Resin for Tooth Repair," J. Korean Ceram. Soc., 56 [6] 521−25 (2019). | https://doi.org/10.4191/kcers.2019.56.6.02
Engineering Ceramics | 2019 | 56 | 6 | 577 | 582 | Dissolution Technology Development of E-Glass Fiber for Recycling Waste of Glass Fiber Reinforced Polymer | S. Lee and W. S. Kim | Recently, E-glass fiber is the one of most widely used ceramic fiber for aerospace fields. Recycling technology for waste of wind power blades is arising issue for reasons of low manageability and high cost of wastes. Though glass fiber is perfectly dissolved in hydrofluoric acid, low cost for recycling and harmless to human is important for recycling of blades. Chemically melted glass fiber will be used as different purpose like accelerator of hardening for shotcrete. In this study, dissolution process of glass fiber is tested in NaOH solution at low temperatures. In addition, difference in diameter reduction of glass fiber is observed by various alkali concentration and reaction times, treatment temperatures using FE-SEM. | E-glass fiber, Dissolution, Recycling, GFRP | S. Lee and W. S. Kim, "Dissolution Technology Development of E-Glass Fiber for Recycling Waste of Glass Fiber Reinforced Polymer," J. Korean Ceram. Soc., 56 [6] 577−82 (2019). | https://doi.org/10.4191/kcers.2019.56.6.09
Engineering Ceramics | 2019 | 56 | 6 | 583 | 588 | Heat-Generating Behavior of SiC Fiber Mat Composites Embedded with Ceramic Powder for Heat Conservation | Y. J. Joo and K. Y. Cho | Silicon carbide (SiC) fiber mats generate large amounts of heat through microwave interactions and are used as heating elements in rapid heat treatment furnaces. However, SiC fibers cool immediately when the microwave power is turned off. Therefore, ceramic layers are inserted between the SiC fiber layers to improve the heat conservation performance of SiC fiber mats. In this study, we fabricated SiC fiber mat composites (SMCs) with ceramic layers under various pressures. The SMC fabricated under 0.007 kPa showed the lowest heat-generating temperature and deviation because less necking was observed between the materials. On the other hand, the SMC fabricated under 0.375 kPa showed the highest heat-generating temperature of 1532.33°C. The SMCs prepared in this study using ceramic powder not only showed heat-generating temperatures comparable to those of conventional SiC fiber mats but also exhibited excellent heat-preserving ability. | SiC fiber, Ceramic powder, Microwave, Composites, Heat-conservation | Y. J. Joo and K. Y. Cho, "Heat-Generating Behavior of SiC Fiber Mat Composites Embedded with Ceramic Powder for Heat Conservation," J. Korean Ceram. Soc., 56 [6] 583−88 (2019). | https://doi.org/10.4191/kcers.2019.56.6.08
Engineering Ceramics | 2020 | 57 | 1 | 1 | 23 | Composites of silica aerogels with organics: a review of synthesis and mechanical properties | K.‑Y. Lee, D. B. Mahadik, V. G. Parale, and H.‑H. Park | Aerogels are considered as outstanding future materials owing to their wide surface area and three-dimensional network of silica particles, low density, low-thermal conductivity, high porosity, and low dielectric property. Their outstanding characteristics represent excellent potential applications in thermal insulation systems, aeronautical domains, environmental clean-up and protection, as heat storage devices, transparent windows, thickening agents in paints, etc. Among these applications, thermal insulating materials can play a vital role in living systems and for saving energy in various domestic and industrial processes. However, native silica aerogels are fragile and sensitive to relatively low pressures, which limit their application. More robust aerogels with higher strength and stiffness can be obtained by compounding silica networks with organoalkoxysilanes, polymers or using porous scaffolds as supports. This paper presents a review on the approaches for mechanical reinforcing methods for silica aerogels and recent achievements toward improving the strength of native silica aerogels. In addition, various characteristics derived from composite aerogels are analyzed synthetically. | Organic–inorganic, Aerogel, Organic cross linker, Composites, Mechanical strength | K.‑Y. Lee, D. B. Mahadik, V. G. Parale, and H.‑H. Park, "Composites of silica aerogels with organics: a review of synthesis and mechanical properties," J. Korean Ceram. Soc., 57 [1] 1−23 (2020). | https://doi.org/10.1007/s43207-019-00002-2
Engineering Ceramics | 2020 | 57 | 1 | 40 | 55 | Mineral trioxide aggregate bone cement based on wet‑prepared calcium silicate | M. C. Chang | To make tricalcium silicate (C3S), SiO2 precursors were mixed with Ca(OH)2 powder, and the mixtures were fired at 900 °C. One of the SiO2 precursors, H2SiO3, was prepared using Na silicate and HCl. Another precursor, Si(OH)4, was prepared using Si(OC2H5)4 and ethanol. Active Ca(OH)2 powder was prepared by hydration of CaO powder, which was obtained through calcination of CaCO3 powder. The obtained microcrystalline tricalcium silicate powders were mixed with CaSO4 ·1/2H2O to make mineral trioxide aggregate (MTA) bone cement for dental purposes. The MTA bone cement powders were stirred and hydrated with DI H2O, and the hardened sample blocks showed good compressive strength. For the test blocks, mechanical strength was measured using a universal testing machine, and microstructural phase analysis was done using FESEM and XRD. Cement hardening occurred through hydration, decomposition, and recrystallization of C3S and CaSO4·2H2O and resulted in grain growth. | Powders, Silicate, Sol–gel process, Mechanical properties, Biomedical applications | M. C. Chang, "Mineral trioxide aggregate bone cement based on wet‑prepared calcium silicate," J. Korean Ceram. Soc., 57 [1] 40−55 (2020). | https://doi.org/10.1007/s43207-019-00005-z
Engineering Ceramics | 2020 | 57 | 1 | 106 | 111 | Characterization of direct reduced iron for reduction and elimination of sulfur using calcium carbonate | H. Jae, K. Kim, H. Mun, Y. Chu, and D. Roh | In the ironmaking process, sulfur is one of the most important elements to consider. Sulfur weakens a steel product and creates unexpected situations. In this study, calcium carbonate was used as an additive in the coal-based reducing process to investigate the extent of the reduction in the sulfur content of fabricated direct reduced iron (DRI). The experimental conditions were 900, 1000, and 1100 °C with 1 or 3 h retention times. The calcium carbonate was added at 0, 5, 10, and 20 wt% of the anthracite coal. The extent of reduction and metallic Fe content of the DRI were dominated by temperature and retention time. When the calcium carbonate content was increased to 5 wt%, the metallic Fe content was proportionally enhanced to a value of 62.38 wt%, which was the highest among all the cases examined. However, the metallic Fe content decreased as the quantity of calcium carbonate was increased from 5 to 20 wt% owing to the effect of saturated CO2 gas. In the case of sulfur content, as more calcium carbonate was applied in the reaction, less sulfur was detected. The calcium oxide from the decomposition of calcium carbonate captured the sulfur and hindered the infiltration of sulfur into the DRI during the reduction reaction. Calcium carbonate was confirmed to be an effective material for removing sulfur during the production of DRI. | Direct reduced iron, DRI, Calcium carbonate, Sulfur, Reduction | H. Jae, K. Kim, H. Mun, Y. Chu, and D. Roh, "Characterization of direct reduced iron for reduction and elimination of sulfur using calcium carbonate," J. Korean Ceram. Soc., 57 [1] 106−11 (2020). | https://doi.org/10.1007/s43207-019-00011-1
Engineering Ceramics | 2020 | 57 | 1 | 112 | 118 | Improvement of adhesion properties of glass prepared using SiC‑deposited graphite mold via low‑temperature chemical vapor deposition | K.‑H. Kim, K.‑J. Hwang, H. Lee, S.‑M. Jeong, M.‑H. Lee, and S.‑Y. Bae | Compression glass molding is a promising technique for mass production of near net-shaped, high-precision, and low-cost optical glass elements. However, the glass molding process causes the damage of glass and the mold during demolding because of the chemical or physical adhesion of the glass to the mold. To overcome this limitation, graphite molds are used owing to their good lubrication and easy machining. However, graphite materials show rapid oxidation at high temperatures in the presence of oxygen. Therefore, in this study, a thin SiC coating layer was deposited on the graphite mold using the chemical vapor deposition (CVD) method to utilize the lubrication properties of graphite and the anti-oxidation properties of SiC. The specimen obtained using the low-temperature CVD method showed high carbon content and good lubrication properties than that obtained using the high-temperature CVD method. | Graphite, Chemical vapor deposition, Silicon carbide, Glass adhesion, Computational thermodynamics | K.‑H. Kim, K.‑J. Hwang, H. Lee, S.‑M. Jeong, M.‑H. Lee, and S.‑Y. Bae, "Improvement of adhesion properties of glass prepared using SiC‑deposited graphite mold via low‑temperature chemical vapor deposition," J. Korean Ceram. Soc., 57 [1] 112−18 (2020). | https://doi.org/10.1007/s43207-019-00010-2
Engineering Ceramics | 2020 | 57 | 2 | 135 | 151 | Materials and nano‑structural processes for use in solid oxide fuel cells: a review | S. Jo, B. Sharma, D.‑H. Park, and J.‑H. Myung | Solid oxide fuel cells (SOFCs) are considered to be the focus of investigation for energy systems owing to their efciency in converting chemical energy into electrical energy, low carbon footprint, and fuel fexibility. Despite their high performance and durability, SOFCs sufer from critical problems such as carbon coking, agglomeration, and poor redox stability. This review presents research on the development of nanostructures for use in commercial SOFC systems and highlights various aspects of research and applications across the globe. The materials utilized for anodes, electrolytes, and cathodes are discussed and compared, detailing how their respective properties can attain high catalytic activity, conductivity, and stability at low temperatures with the aim of direct application using diverse fuels such as hydrogen, hydrocarbons, and carbon fuels. This review also discusses and compares the various processes used for the synthesis of the electrodes and electrolytes used in SOFCs, such as physical vapor deposition (PVD), chemical vapor deposition (CVD), infltration, and in situ exsolution, that have gained much attention with a view to increase the active areas, decrease the Ohmic resistance, and reduce the manufacturing price. | Fuel cell, Thin flms, Nanostructure | S. Jo, B. Sharma, D.‑H. Park, and J.‑H. Myung, "Materials and nano‑structural processes for use in solid oxide fuel cells: a review," J. Korean Ceram. Soc., 57 [2] 135−51 (2020). | https://doi.org/10.1007/s43207-020-00022-3
Engineering Ceramics | 2020 | 57 | 2 | 152 | 160 | Ablation resistance under diferent heat fuxes of HfC‑ZrC‑SiC multiphase coating prepared by supersonic atmospheric plasma spraying for C/C composites | Y. Yang, C. Zhao, Q. J. Gong and J. Wang | To prevent the ablation of C/C composites, an HfC-ZrC-SiC multiphase coating was prepared by supersonic atmospheric plasma spraying. The morphology and microstructure of the coating were examined by X-ray difraction and scanning electron microscopy, respectively. The as-prepared coating showed a compact structure with a few defects. The ablation resistance test of the coatings was carried out using an oxyacetylene torch under diferent heat fuxes. The samples ablated under diferent heat fuxes showed diferent ablation properties and ablation morphologies. During the ablation, the thickness and weight of the coating decreased with an increase in the heat fux from 2.38 to 4.18 MW/m2 . Under the heat fux of 2.38 MW/m2 , the coating remained intact because of its low surface temperature and the pinning efect of the newly formed HfSiO4 and ZrSiO4 phases. With an increase in the heat fux, the surface temperature increased beyond the melting point of HfO2 and ZrO2 and the coating sufered a violent fush of the oxyacetylene torch, which resulted in severe evaporation of the oxides and the weakening of the pinning efect. | Corrosion, Composites, Ultra-high-temperature ceramics, Ablation resistance, Pinning efect | Y. Yang, C. Zhao, Q. J. Gong and J. Wang, "Ablation resistance under diferent heat fuxes of HfC‑ZrC‑SiC multiphase coating prepared by supersonic atmospheric plasma spraying for C/C composites," J. Korean Ceram. Soc., 57 [2] 152−60 (2020). | https://doi.org/10.1007/s43207-020-00024-1
Engineering Ceramics | 2020 | 57 | 2 | 167 | 174 | Experimental investigation of strength, durability, and microstructure of red‑mud concrete | C. Venkatesh, R. Nerella and M. S. R. Chand | Recent trends in the construction industry involve the use of industrial by-products as building materials to improve waste management and reduce excessive CO2 emissions from the cement industry. Red mud (RM) is a by-product of alumina refnery plants. When improperly disposed, red mud harms the surrounding area, owing to its highly alkaline nature. In the current work, up to 15% of the cement in concrete was replaced with red mud, in increments of 2.5%. In addition, to enhance the pozzolanic reaction, metakaolin was used as a ternary mineral; it replaces 10% of the cement. A slump cone test was conducted to evaluate the workability. Compressive, fexural, and split tensile strength tests were conducted to observe the mechanical properties. A rapid chloride penetration test and water absorption tests were conducted to determine the durability properties of the concrete. X-ray fuorescence analysis was conducted to determine the chemical composition of both the red mud and the metakaolin. A scanning electron microscope analysis was conducted to characterize the microstructure of the RM concrete. The 12.5% red-mud replacement mix showed the greatest improvement in mechanical properties among all the mixes. As the red-mud replacement increased, the chloride-ion passage was reduced. Moreover, a denser microstructure formation was observed with the red-mud replacement, as compared to standard concrete. | Scanning electron microscope, Mechanical properties, Metakaolin, Rapid chloride penetration test, Red mud, Split tensile strength | C. Venkatesh, R. Nerella and M. S. R. Chand, "Experimental investigation of strength, durability, and microstructure of red‑mud concrete," J. Korean Ceram. Soc., 57 [2] 167−74 (2020). | https://doi.org/10.1007/s43207-019-00014-y
Engineering Ceramics | 2020 | 57 | 2 | 184 | 191 | Characteristics of lightweight diatomite‑based insulating frebricks | S. Dal, M. Sutcu, M. S. Gok, O. Gencel | This study covers the physical, thermal, mechanical, and microstructural properties of porous ceramic materials produced from mixtures containing refractory clay and diatomite in diferent proportions. The raw materials were characterized by chemical (X-ray fuorescence), thermal (thermogravimetry), morphological (scanning electron microscopy), and phase (X-ray difraction) analysis techniques. The prepared samples were sintered at diferent fring temperatures between 900 and 1100 °C in an electrical furnace. The bulk densities, apparent porosities, linear dimensional shrinkages, compression strengths, thermal conductivities, and microstructural properties of the sintered samples were investigated. The porosity of the sample with 90% diatomite content increased to 55.4%, density decreased to 1.02 g/cm3 , and thermal conductivity coefcient decreased to 0.32 W/mK. | Diatomite, Sintering, Porosity, Thermal conductivity, Microstructure | S. Dal, M. Sutcu, M. S. Gok, O. Gencell, "Characteristics of lightweight diatomite‑based insulating frebricks," J. Korean Ceram. Soc., 57 [2] 184−91 (2020). | https://doi.org/10.1007/s43207-020-00020-5
Engineering Ceramics | 2020 | 57 | 2 | 200 | 205 | Coating with boron nitride on SiC fber using atomic substitution | W.‑S. Tak J.‑U. Hwang, Y.‑K. Jeong and W.‑S. Kim | To increase the mechanical properties of ceramic matrix composite, it is important that formation of lubricant layer for crack defection between matrix and fber. Therefore, we fabricated uniform boron nitride (BN) lubricant layer using atomic substitution method. Silicon carbide (SiC) fber surface was modifed with amine groups using (3-amonipropyl)triethoxysilane to coat SiC fber with BN as a solid lubricant. Then, surface was coated with graphene oxide (GO). Boric acid powder was supplied to the GO-coated fbers and the samples were heat-treated at 1200–1400 ℃ under N2 and NH3 atmospheres. An uniform BN layer could be coated on SiC fber with 10 nm-1.11 μm. Crystallinity and thickness of BN layer could be controlled by reaction temperature. It was also confrmed that crystalline BN formed under process conditions of higher than 1400 ℃. | SiC fber, Boron nitride, Graphene oxide, Atomic substitution | W.‑S. Tak J.‑U. Hwang, Y.‑K. Jeong and W.‑S. Kim, "Crack‑free TiO2 flms prepared by adjusting processing parameters via liquid phase deposition technique." J. Korean Ceram. Soc., 57 [2] 200−05 (2020). | https://doi.org/10.1007/s43207-020-00017-0
Engineering Ceramics | 2020 | 57 | 2 | 220 | 230 | Composition design of the optimum bloating activation condition for artifcial lightweight aggregate using coal ash | Y. M. Wie and K. G. Lee | This study analyzed the characteristics of reject ash and bottom ash as raw materials for lightweight aggregate and suggested an optimum mixing ratio for recycling coal ash. The physical and chemical properties of reject ash and bottom ash for the manufacture of lightweight aggregate were examined. Rapid sintering tests were conducted to fnd an optimum mixing ratio to produce lightweight aggregates, density was measured, and cross-sections were observed. XRD-CT analysis was performed to observe the crystal phase distribution of the lightweight aggregate. Aggregate was sintered in a pilot rotary kiln using the optimum mixing ratio obtained through the experiment and its properties were measured. Coal ash has been found to be an unsuitable raw material for producing lightweight aggregate. By adding 3 wt% of carbon and 5 wt% of Fe2O3 to the bottom ash-dredged soil mixture, it was possible to prevent the adhesion of aggregate at the bloating activation temperature by lowering the fring temperature. Aggregates manufactured in the pilot rotary kiln meet the relevant standards and exhibit properties similar to those of commercial aggregates. | Bloating activation zone, Lightweight aggregate, Black core, Viscous behavior, XRD-CT | Y. M. Wie and K. G. Lee, "Composition design of the optimum bloating activation condition for artifcial lightweight aggregate using coal ash," J. Korean Ceram. Soc., 57 [2] 220−30 (2020). | https://doi.org/10.1007/s43207-020-00025-0
Engineering Ceramics | 2020 | 57 | 3 | 231 | 245 | Sweet ceramics: how saccharide-based compounds have changed colloidal processing of ceramic materials | P. Wiecinska, A. Zurawska, P. Falkowski, D.-Y. Jeong and M. Szafran | Herein, we present manifold possibilities of using saccharides and their derivatives in colloidal processing of ceramics. Sugar-based compounds are attractive alternatives for commonly used organic additives because they are renewable materials, are non-toxic to human skin, and have a positive influence on the rheological behavior and stability of ceramic suspensions which is reflected in the properties of green and sintered bodies. The examined substances include sugar acids (galacturonic and lactobionic acid) as highly effective deflocculants for nanopowders; acryloyl derivatives of monosaccharides and sugar alcohols as organic monomers in gelcasting; polysaccharides as binders; and L-ascorbic acid as an activator of radical polymerization in gelcasting. The multifunctionality of the selected compounds as well as their thermal decomposition during sintering of ceramics is discussed. The study also reviews the related literature focusing on sugar-based compounds in ceramic processing. | Saccharide, Sugar, Colloidal processing, Dispersant, Gelcasting, Nanopowders | P. Wiecinska, A. Zurawska, P. Falkowski, D.-Y. Jeong and M. Szafran, "Sweet ceramics: how saccharide-based compounds have changed colloidal processing of ceramic materials," J. Korean Ceram. Soc., 57 [3] 231−41 (2020). | https://doi.org/10.1007/s43207-020-00036-x
Engineering Ceramics | 2020 | 57 | 3 | 246 | 270 | A review on the joining of SiC for high‑temperature applications | D.‑H. Yoon and I. E. Reimanis | A review on the joining of SiC is given in response to the interest surge on this material for a number of applications. Because the engineering design for the majority of applications requires complicated shapes, there has been a strong demand for the development of reliable joining techniques for SiC, especially for high-temperature applications. However, the joining of SiC-based materials is inherently difficult because of the high degree of covalent bonding in SiC and the low self-diffusivity. This review discusses basic mechanisms and properties of the SiC joining techniques developed to date; they are divided into eight different categories. In addition, critical assessment is given for each technique in the context of high-temperature application (≥ 1000 °C). Finally, comments are provided for the use of these techniques in advanced nuclear reactors where stringent irradiation stability under neutron irradiation as well as hermeticity and joint strength are required. | SiC, Joining, High-temperature applications, Interfaces, Nuclear reactors | D.‑H. Yoon and I. E. Reimanis, "A review on the joining of SiC for high‑temperature applications," J. Korean Ceram. Soc., 57 [3] 246−70 (2020). | https://doi.org/10.1007/s43207-020-00021-4
Engineering Ceramics | 2020 | 57 | 3 | 281 | 289 | Red mud as an additive in concrete: comprehensive characterization | C. Venkatesh, N. Ruben and M. S. R. Chand | The current work investigates the sustainable use of red mud (RM) as a supplementary cementitious material in concrete. The large amount of RM produced by the alumina industry creates disposal problems, as RM pollutes the surrounding environment and leads to ecological imbalance. To develop suitable uses for RM, concrete in which some of the cement was replaced with RM was experimentally investigated. The RM content, strength, and curing age of the concrete were considered as the parameters in this work, and the mechanical properties and durability of the RM-based concrete were tested to investigate its performance. The results indicated that the RM-based concrete had superior properties. Concrete in which 10% of the cement was replaced with RM exhibited high strength and durability compared to a 100% cement-based concrete control. To examine the micro-level behavior of the RM concrete, the microstructure was studied using X-ray diffraction and scanning electron microscopy. | Compressive strength, Red mud, Rapid chloride permeability test, Scanning electron microscopy, X-ray diffraction | C. Venkatesh, N. Ruben and M. S. R. Chand, "Red mud as an additive in concrete: comprehensive characterization," J. Korean Ceram. Soc., 57 [3] 281−90 (2020). | https://doi.org/10.1007/s43207-020-00030-3
Engineering Ceramics | 2020 | 57 | 3 | 296 | 304 | Using the Egyptian magnesite for preparation of some types of grinding stones | S. B. Hanna, T. S. Mansour, N. A. Ajiba and A. Tawfik | Egyptian magnesite was used in the preparation of some SiC-magnesium oxychloride (MOC) paste composites for application as grinding stones. The bulk density, compressive strength, abrasion resistance and dissolution in water of the grinding stones were evaluated and comparedto those ofindustrially produced samples.The prepared MOC paste samples were also investigatedby Fourier transform infrared (FTIR) spectroscopy and scanning electron microscopy (SEM)to elucidate the changes in their functional groups and microstructure, respectively. Four MOC cement paste samples with aMgO/MgCl2 molar ratio of 7/1 and different H2O/MgCl2 molar ratios of 11, 13, 15 and 17 were prepared. Due to the increased water content, their bulk density, compressive strength, and abrasion resistance decreased; however, their dissolution in water increased. Moreover, a gradual enhancement in the formation of phase 5 [5Mg(OH)2.MgCl2.8H2O] was followed by FTIR spectroscopy. Furthermore, a greater amount of phase 5 with larger crystals was embedded in a relatively porous structure, as detected by SEM technique. The grinding test samples were prepared by incorporating 30 mass% fine SiC powder in the MOC cement pastes. It was found that this strongly improved thebulk density, compressive strength, abrasion resistance and dissolution in water of the prepared samples. It was also found that nearly all of the properties of the samples prepared in this study are superior to those of the industrially produced grinding stones. | Magnesium oxychloridecomposites, silicon carbide, grinding stones,abrasion resistance, FTIR, Microstructure. | S. B. Hanna, T. S. Mansour, N. A. Ajiba and A. Tawfik, "Using the Egyptian magnesite for preparation of some types of grinding stones," J. Korean Ceram. Soc., 57 [3] 296−304 (2020). | https://doi.org/10.1007/s43207-020-00037-w
Engineering Ceramics | 2020 | 57 | 3 | 321 | 330 | Compressive strength enhancement of artificial bone using hydroxyapatite/fish‑collagen nanocomposite | M. C. Chang, B.‑G. Kim and J.‑H. Whang | Marine collagen was used to prepare an artificial bone composite based on calcium phosphate nanocrystallites such as hydroxyapatite (HAp). The mechanical strength of calcium phosphate bone blocks is much lower than that of real bones. Hence, their strength needs to be enhanced for application of a human body. As-received freeze-dried fish collagen (fish COL) was dissolved in an acetic acid aqueous solution and then mixed with an aqueous H3PO4 solution. HAp crystallites were precipitated in the matrix of the fish-COL solution. The precipitated HAp/COL nanocomposite slurries were vacuum-filtered using a glass filter to prepare specimens for measuring compressive strength. Obtaining uniform density in the HAp/COL sample block was a challenge in this study. With a change in the COL content in the precipitated HAp/COL nanocomposite, the compressive strength was estimated using a universal testing machine. | Mechanical property, Organic precursor, Apatite, Biomedical applications, Composites | M. C. Chang, B.‑G. Kim and J.‑H. Whang, "Compressive strength enhancement of artificial bone using hydroxyapatite/fish‑collagen nanocomposite," J. Korean Ceram. Soc., 57 [3] 321−30 (2020). | https://doi.org/10.1007/s43207-020-00026-z
Engineering Ceramics | 2020 | 57 | 3 | 338 | 344 | Catalytic Characteristics of Ni(B) Coated YSZ Powder by Neutral Electroless Plating | S.-K. Rha, M.-J. Lee, and Y.-S Lee | In this study, an eco-friendly, electroless, and neutral (pH 7.0) process of nickel plating at low temperature (40 °C) was used to develop an anode catalyst for a solid oxide fuel cell (SOFC). Electroless Ni(B) plating on yttria-stabilized zirconia (YSZ) particles resulted in the formation of a Ni(B)/YSZ core-shell. We examined the crystallinity and uniformity of the Ni(B) layer on the plated core-shell powder and found that it had an amorphous-like structure. In addition, we evaluated the rate of carbon deposition and characteristics of the SOFC anode catalyst: the carbon deposition rate was 19.42%, H2 selectivity was nearly 88% at 800 °C, and methane conversion was maintained at 100% at temperatures above 850 °C. It was ascertained that in the high temperature region, which is the main operating temperature of SOFCs, the amorphous-like microstructure of the Ni(B) layer on the Ni(B)-YSZ core-shell powder played an important role in enhancing these properties. | Ni(B)-YSZ, Core-shell, Electroless plating, Eco-friendly process | S.-K. Rha, M.-J. Lee, and Y.-S Lee, "Catalytic Characteristics of Ni(B) Coated YSZ Powder by Neutral Electroless Plating," J. Korean Ceram. Soc., 57 [3] 338−44 (2020). | https://doi.org/10.1007/s43207-020-00034-z
Engineering Ceramics | 2020 | 57 | 4 | 368 | 377 | Review on characteristics of metakaolin‑based geopolymer and fast setting | B. K. Kim and S. J Lee | The setting of metakaolin-based geopolymer depends on the raw materials and mix proportions. Setting, when material is cured at room temperature, takes about 1 day and is longer than setting time of Portland cement. For the fast setting of geopolymers, some studies increased the curing temperature or used raw materials with high CaO content. Also, Ca2+ and Mg2+ compounds were used as additives. Setting can be easily controlled and accelerated by adding Ca2+ compounds. However, it has been reported that knowledge of the reaction mechanism and final products between Ca2+ and geopolymers is still limited. In this study, we investigated the characteristics of metakaolin-based geopolymers and methods for fast setting of geopolymers, and made hypotheses about the reaction mechanism between Ca2+ and geopolymers. | Metakaolin, Metakaolin-based geopolymer, Setting, Fast setting, Calcium | B. K. Kim and S. J Lee, "Review on characteristics of metakaolin‑based geopolymer and fast setting", J. Korean Ceram. Soc., 57 [4] 368−77 (2020). | https://doi.org/10.1007/s43207-020-00043-y
Engineering Ceramics | 2020 | 57 | 5 | 503 | 512 | Effect of heat-treatment temperature on mechanical properties and microstructure of alumina–SiC nanocomposite | A. Fathi and H. Baharvandi | In this investigation, 90 vol. % alumina and 10 vol. % silicon carbide nanopowders were combined. Initial samples were fabricated by the hot press method under 20-MPa pressure of 1650 °C. Then, the nanocomposites were heat-treated at 1200, 1400, 1500, and 1600 °C for several hours. After the heat-treatment, XRD (X-ray diff raction), SEM (scanning electron microscope), and FE-SEM (fi eld emission scanning electron microscope) analyses were used to explore the nanocomposite specifi cations and microstructure. The fl exural strength, apparent density, crack healing, and fracture toughness were meas￾ured to study the physical and mechanical properties of nanocomposite specimens. The best result for fl exural strength was achieved for specimens heat-treated at 1500 °C for 2 h, exhibiting a 34% increase in the fl exural strength. Furthermore, with heat-treatment at 1600 °C for 2 h, the fracture toughness for nanocomposite reached 5.563 MPa m 1/2 | Alumina · SiC · Nanocomposite · Heat-treatment | A. Fathi and H. Baharvandi, "Effect of heat-treatment temperature on mechanical properties and microstructure of alumina–SiC nanocomposite," J. Korean Ceram. Soc., 57 [5] 503−12 (2020). | https://doi.org/10.1007/s43207-020-00052-x
Engineering Ceramics | 2020 | 57 | 5 | 530 | 545 | Influence of slag on mechanical and durability properties of fly ash-based geopolymer concrete | R. R. Bellum · K. Muniraj and S. R. C. Madduru | A geopolymer binder is measured as an alternative and elective material to customary Portland binders. Utilization of Fly ash (FA) as a primary binding material limits the waste creation of thermal power stations and reduces environmental impacts. This paper presents the strength performance of geopolymer concrete (GC) with diff erent proportions of FA and ground granulated blast furnace slag. The potential of GC against acid resistance, porosity, water absorption, and sorptivity is pre￾sented in this paper. Apart from this, rapid chloride penetration test was performed to assess the chloride resistance of GC. XRD and SEM analysis was done on selected samples of GC to categorize microstructural performance. The results depicted that mixes M5 and M10 have attained higher compressive strengths, i.e., 49.0 and 57.6 MPa, while the acid durability loss factor values are less by 28% and 19%, respectively compared to other mixes of GC. | Fly ash · Ground granulated blast furnace slag · Geopolymer concrete · Ambient curing · Mechanical properties · Durability | R. R. Bellum · K. Muniraj and S. R. C. Madduru, "Influence of slag on mechanical and durability properties of fly ash-based geopolymer concrete," J. Korean Ceram. Soc., 57 [5] 530−45 (2020). | https://doi.org/10.1007/s43207-020-00056-7
Engineering Ceramics | 2020 | 57 | 5 | 557 | 569 | Effect of magnetic particles adding into nanostructured hydroxyapatite–alginate composites for orthopedics | L. F. Sukhodub · L. B. Sukhodub · A. D. Pogrebnjak · A. Turlybekuly · A. Kistaubayeva · I. Savitskaya and D. Shokatayeva | The composite materials based on hydroxyapatite (HA), sodium alginate (Alg)–magnetite (Fe 3 O 4 ) were synthesized by the “wet chemistry method” under the infl uence of microwave irradiation and ultrasound. The biomagnetic samples were inves￾tigated by XRD, RFA, SEM, TEM and colorimetric assay methods. The cytotoxicity was assessed on fi broblasts cultures. It was found that the synthesis of Fe 3 O 4 particles in the presence of Alg macromolecules leads to magnetite nanoparticles’ average size decreasing (up to 8 nm). The presence of samples with applied magnetite content (1% of HA) in a nutrient medium did not infl uence on cells viability. It was shown that the hydrogels were more conducive to cells survival and provide a greater degree of cell proliferation in comparison with beads. It was concluded that Fe 3 O 4 -loaded hydroxyapatite–alginate composites are characterized by good adhesive ability of the fi broblast cells and its bioactivity. | Biomagnetic composites · Hydroxyapatite–alginate composites · Bioactivity and cytotoxicity | L. F. Sukhodub · L. B. Sukhodub · A. D. Pogrebnjak · A. Turlybekuly · A. Kistaubayeva · I. Savitskaya and D. Shokatayeva, "Effect of magnetic particles adding into nanostructured hydroxyapatite–alginate composites for orthopedics," J. Korean Ceram. Soc., 57 [5] 557−69 (2020). | https://doi.org/10.1007/s43207-020-00061-w
Engineering Ceramics | 2020 | 57 | 6 | 608 | 631 | Core–shell‑structured Fe3O4 nanocomposite particles for high‑performance/stable magnetorheological fluids: preparation and characteristics | Y. S. Seo and H. J. Choi | Magnetorheological (MR) fluids are a type of smart material of which rheological properties can be controlled through mesostructural transformations. They are generally magnetically responsive particle suspensions, which consist of magnetizable particles dispersed in a non-magnetic liquid medium. Ferromagnetic or ferrimagnetic particles with a micrometer size are suitable for MR fluid suspensions, since they can be polarized by the external magnetic field to form chain-like aggregates (mesostructures) that have a strong yield strength and can induce a high shear viscosity. Fe3O4 particles are good candidates for high-performance MR materials due to their low density and high magnetic properties as well as their excellent surface activities. To improve the stability of the MR suspension, many studies on the synthesis of Fe3O4- containing nanocomposites have been carried out recently. This review deals with the latest advances in the fabrication of Fe3O4 nanocomposite particles with a core–shell structure as well as their critical characteristics and advantages to be used in MR suspensions. We focused on the synthesis strategy of various Fe3O4 nanoparticles with a core–shell structure as well as their performance in the magnetic fields. | Fe3O4 · Magnetorheological suspensions · Magnetic properties · Nanocomposites · Soft magnets | Y. S. Seo and H. J. Choi, "Core–shell‑structured Fe3O4 nanocomposite particles for high‑performance/stable magnetorheological fluids: preparation and characteristics," J. Korean Ceram. Soc., 57 [6]608−31 (2020). | https://doi.org/10.1007/s43207-020-00070-9
Engineering Ceramics | 2020 | 57 | 6 | 676 | 683 | Effect of Zn, Ni, and Mn doping ions on magnetic properties of MFe2O4 (M = Mn, Zn, and Ni) nanoparticles synthesized via sol–gel autocombustion using PVA/sago starch blend as a chelating agent | P. Porrawatkul · P. Nuengmatcha · W. Tangwatanakul and S. Chanthai | In this study, MFe2O4 nanoparticle materials (M = Mn, Ni, Zn) were synthesized by sol–gel combustion using polyvinyl alcohol blend sago starch as the chelating agent. To achieve the highest percentage yield, the concentration of PVA and of sago starch solution for coating the synthesized materials is 1.0 g and 30 mL (35% sago starch solution). The samples were characterized by X-ray diffraction and transmission electron microscopy techniques: the crystallite size was observed to be 8–27 nm. The magnetic properties of all three samples were studied, and the measurements were carried out using a vibrating sample magnetometer; the samples exhibit ferromagnetic properties. NiFe2O4 nanoparticle gave the highest saturation magnetization value of 109.32 emu/g and the lowest coercivity value of 83.20 Oe. Moreover, the samples showed no difference in thermal properties. The synthesized MFe2O4 nanoparticle can be applied as a density magnetic recording media material. | MFe2O4 nanoparticles · Sol–gel · Sago starch | P. Porrawatkul · P. Nuengmatcha · W. Tangwatanakul and S. Chanthai, "Effect of Zn, Ni, and Mn doping ions on magnetic properties of MFe2O4 (M = Mn, Zn, and Ni) nanoparticles synthesized via sol–gel autocombustion using PVA/sago starch blend as a chelating agent," J. Korean Ceram. Soc., 57 [6]676−83 (2020). | https://doi.org/10.1007/s43207-020-00069-2
Engineering Ceramics | 2020 | 57 | 6 | 692 | 707 | Alumina ceramics doped with manganese titanate via applying Mn–Ti–O coatings to corundum micropowder | A. M. Abyzov · N. A. Khristyuk · V. V. Kozlov and F. M. Shakhov | The aim of this work was (i) to develop an untraditional method of alumina doping that ensures low sintering temperature and (ii) to obtain dense engineering ceramics with good mechanical properties by conventional sintering. A nanostructured coating of manganese–titanium oxides was applied to α-Al2O3 micropowder particles using liquid-phase synthesis of Mn– Ti–O–C–H xerogel and its annealing. The alumina modified in this way was sintered at 1300–1400 °C in air. The sintering process was accompanied by the formation of manganese metatitanate MnTiO3. The sintered samples have the relative density of about 97%, the bending strength of ≥ 260 MPa, and the Vickers microhardness of ≥ 16 GPa. The longitudinal and transverse sound velocities were measured, from which the Poisson’s ratio of 0.24 and the Young’s modulus of ≥ 360 GPa were calculated. Modification with MnTiO3 precursors yielded higher mechanical properties of ceramics than modification with a ready MnTiO3 coating. The results are compared with the properties of Al2O3 doped with Mn–Ti–O formulations in other studies, and of industrial alumina ceramics. | Alumina ceramics · Sintering additives · Manganese titanate · Nanocoating · Mechanical properties | A. M. Abyzov · N. A. Khristyuk · V. V. Kozlov and F. M. Shakhov, "Alumina ceramics doped with manganese titanate via applying Mn–Ti–O coatings to corundum micropowder," J. Korean Ceram. Soc., 57 [6]692−707 (2020). | https://doi.org/10.1007/s43207-020-00076-3
Engineering Ceramics | 2021 | 58 | 1 | 42 | 49 | Effect of MgO on physical and mechanical properties of dental porcelain | M. A. Kaiyum · A. Ahmed · M. H. Hasnat and S. Rahman | The aim of this work is to investigate the eff ect of MgO on physical and mechanical properties of Dental Porcelain. MgO was used in this work as particle reinforcement to improve these properties. 0.5, 1.0 and 1.5 weight percentages of MgO were reinforced in Dental Porcelain (75 wt% feldspar, 20 wt% quartz and 5 wt% kaolin). The samples were made by powder pressing process and sintered in one step sintering technique and sintered at three diff erent temperatures (1050 °C, 1100 °C and 1150 °C). The prepared samples were tested by using X-Ray Fluorescence (XRF), Scanning Electron Microscope (SEM) and Diff erential Scanning Calorimeter (DSC), Universal Testing Machine (UTM) X-Ray Diff raction (XRD) and Vickers Hardness Tester to characterize the chemical composition, microstructure and phases present, fracture toughness, hardness respectively. Physical and mechanical properties such as density, hardness, diametral tensile strength, fl exural strength and fracture toughness were determined. The addition of MgO up to 1% in 1100 °C infl uences all the physical and mechanical properties which was positive, where further addition of MgO showed adverse eff ect. | Dental porcelain · Fracture toughness · Diametral tensile test · Hardness · Grain growth | M. A. Kaiyum · A. Ahmed · M. H. Hasnat and S. Rahman, "Effect of MgO on physical and mechanical properties of dental porcelain," J. Korean Ceram. Soc., 58 [1]42−49 (2021). | https://doi.org/10.1007/s43207-020-00083-4
Engineering Ceramics | 2021 | 58 | 1 | 62 | 68 | Effect of carbon on the growth of TaC crystal derived from organometallic precursors | Y. J. Lee · P. J. Kang · S. Y. Jung · S. G. Bae · J. I. Kim · M. Y. Lee and D.-G. Shin | TaC, which is an ultra-high-temperature structural material, was derived from two types of organometallic precursors: Me 3 CCH = Ta(CH 2 CMe 3 ) 3 and Cp*-TaMe 4 . Both compounds are kinds of single-source precursors composed only of tantalum, carbon, and hydrogen, which should be converted into carbide material without oxygen contamination. The carbide material was formed through several processes such as pyrolysis, nucleation, and crystal growth, which are dependent on heat treatment temperature. However, organometallic precursor usually leaves residual carbon, and the crystallization of carbide is aff ected by the carbon. In this study, two types of organometallic precursors containing diff erent amounts of carbon in the organic part were used to prepare TaC, and the crystallization behavior of TaC in rich carbon was investigated. The amount of residual carbon was estimated by thermogravimetry (TG) analysis, and the TaC crystals were characterized using X-ray diff raction (XRD) and transmission electron microscopy (TEM). Nano-sized TaC particles were obtained by heat treatment without any by-products but with excess carbon. The TaC crystal was formed starting from 1300 °C, but the crystals grew better with less carbon, while the carbon barrier prevented agglomeration of the atoms. | TaC · Tantalium carbide · Residual carbon · Crystal growth | Y. J. Lee · P. J. Kang · S. Y. Jung · S. G. Bae · J. I. Kim · M. Y. Lee and D.-G. Shin, "Effect of carbon on the growth of TaC crystal derived from organometallic precursors," J. Korean Ceram. Soc., 58 [1]62−68 (2021). | https://doi.org/10.1007/s43207-020-00071-8
Engineering Ceramics | 2021 | 58 | 1 | 77 | 85 | Characterization of porous sintered reaction-bonded silicon nitride containing three different rare-earth oxides | H.-N. Kim · M.-J. Kim · Y.-J. Park and J.-W. Ko | The eff ect of rare-earth oxides on the characteristics of porous sintered reaction-bonded silicon nitride (SRBSN) was investigated. Three types of raw Si powder mixtures containing diff erent rare-earth oxide (La 2 O 3 , Er 2 O 3 , and Yb 2 O 3 ) were prepared and nitrided in the form of compacts. The nitriding profi les of the respective raw powder mixtures with elevating temperature indicated that Yb 2 O 3 clearly promoted the nitridation of Si compacts at low temperature compared with other rare-earth oxides, and the β-Si 3 N 4 ratio after completion of the nitriding reaction was diff erent at which temperature the major nitridation occurred. Yb 2 O 3 was found to be the most eff ective additive to achieve a strong porous SRBSN, having the fl exural strength of 441 MPa. The reason why Yb 2 O 3 promotes the nitridation reaction and has excellent mechanical properties after post-sintering is that oxygen was removed during the nitriding reaction, which was supported by the analysis of oxygen content via the laser-induced breakdown spectroscopy. | Reaction-bonded silicon nitride · Rare-earth oxide · Strength · Nitridation · LIBS | H.-N. Kim · M.-J. Kim · Y.-J. Park and J.-W. Ko, "Characterization of porous sintered reaction-bonded silicon nitride containing three different rare-earth oxides," J. Korean Ceram. Soc., 58 [1]77−85 (2021). | https://doi.org/10.1007/s43207-020-00072-7
Engineering Ceramics | 2021 | 58 | 1 | 86 | 93 | Crack healing in the SiC–SiC ceramic matrix composites fabricated with different process | Z. Meng · T. W. Kim · S. M. Lee and K. S. Lee | In this study, crack healing in a SiC–SiC ceramic matrix composite (CMC) was investigated. As a gas turbine often operates at a high temperature above 1350 °C and is frequently cooled to room temperature, small cracks that form in the interior of a hot gas component propagate to the surface of the component. Owing to a mechanical constraint condition and dynamic vibrations, stress concentration occurs at the cracks, which grow and eventually reduce the service life of the turbine component. Self-healing technology has been used to solve this problem. We studied the crack-healing behavior of plate-type SiC–SiC CMC samples prepared by liquid melt infi ltration (LMI) and cylindrical SiC–SiC CMC samples produced by chemical vapor infi ltration (CVI) in an experiment. First, a crack was deliberately formed on the surface of the samples through indentation. Subsequently, the sample was subjected to heat treatment, in which the crack-healing temperature and the healing time were controlled. The crack-healing regions on the surface of the samples were observed using a scanning electron microscope, and the composition of the crack-healing region was analyzed by energy-dispersive spectrometry. While the cracks in the SiC–SiC CMC samples prepared by CVI were healed at 1500 °C, those in the SiC–SiC CMC samples produced by LMI were healed at a lower temperature, 1400 °C, because of the oxidation of residual Si. The four-point bending test was performed at room temperature and a high temperature (1200 °C) on the SiC–SiC CMC samples prepared by LMI, and it confi rmed the healing in the samples. | Coatings · Crack healing · Strength · Indentation | Z. Meng · T. W. Kim · S. M. Lee and K. S. Lee, "Crack healing in the SiC–SiC ceramic matrix composites fabricated with different process," J. Korean Ceram. Soc., 58 [1]86−93 (2021). | https://doi.org/10.1007/s43207-020-00074-5
Engineering Ceramics | 2021 | 58 | 1 | 106 | 115 | Carboxymethyl group activation of dextran cross-linked superparamagnetic iron oxide nanoparticles | J. W. Lee and D. K. Kim | Synthesis of monodispersed magnetic nanoparticles with a highly stable and biocompatible were developed for biomedical applications in nanomedicine. In this work, the hydrophilic colloidal SPIONs was synthesized in the presence of dextran matrix by in-situ co-precipitation method. In this way, agglomeration of magnetic nanoparticles due to their intrinsic magnetic force was avoided. Moreover, a facial stepwise process was developed for carboxymethyl activated cross-linked superparamagnetic iron oxide nanoparticles (CM-CL-SPIONs). Image analysis results show that the average core particle diameter is around 5.7 nm once formed, and does not change signifi cantly during both crosslinking and carboxymethylation process. The results of FT-IR spectra imply that the surface of SPIONs is successively modifi ed with dextran molecules and their activation with carboxylic groups. The endothermic peak shift determined by DSC provides a supplementary evidence of the successful crosslinking and activation of CMD. The cytotoxicity of particles is examined by MTT assay, which is performed after incubation of human osteosarcoma cells with CL-SPIONs and CM-CL-SPIONs for 24 h in vitro. MG63 cells incubated with CL-SPIONs and CM-CL-SPIONs show similar cell viability and morphologies to that of controls, demonstrating that CM-CL-SPIONs do not have any signifi cant adverse eff ect on cells. The introduction of a carboxylic functional group into the coating layer after crosslinking extends the feasibility of covalent attachment of bioactive molecules, such as proteins, peptides and oligonucleotides to SPIONs, while minimizing the potential problem of dissociation. The CM-CL-SPIONs can be used as versatile backbone nanocarriers in potential biomedical applications. Several characterization techniques are used to prove the step-by-step success of the synthetic procedure. | Superparamagnetic iron oxide nanoparticles (SPIONs) · Crosslinking · Carboxymethyl dextran · MTT assay | J. W. Lee and D. K. Kim, "Carboxymethyl group activation of dextran cross-linked superparamagnetic iron oxide nanoparticles," J. Korean Ceram. Soc., 58 [1]106−15 (2021). | https://doi.org/10.1007/s43207-020-00077-2
Engineering Ceramics | 2021 | 58 | 1 | 116 | 122 | Characterization of nanosized hydroxyapatite prepared by an aqueous precipitation method using eggshells and mulberry leaf extract | S.-C. Wu · H.-C. Hsu · M.-Y. Liu and Wen-Fu Ho | Hydroxyapatite (HA) has been vigorously studied for orthopedic and dental applications due to its excellent bioactivity, osteoconductivity, and osteoinductivity. This study aims to present a simple room-temperature aqueous precipitation method for obtaining carbonated HA nanoparticles of high purity from biowaste chicken eggshells. Biowaste chicken eggshells were used for preparing HA through aqueous precipitation method. Moreover, mulberry leaf extract was used as a template to regulate the morphology, size, and crystallinity of HA. All produced nanocrystalline HA powders exhibited rod-like particle agglomerates of a size below 100 nm. The HA particles synthesized with the mulberry leaf extract showed higher crystallinity and slightly decreased crystallite sizes compared to the samples prepared without adding the extract. Carbonate peaks observed for the specimens closely matched those of A- and B-type carbonates, which can contribute to the low crystallinity. Notably, the HA synthesized from the eggshell powders contains several important trace elements such as Mg and Sr, which are benefi cial to the overall biological performance as biomaterials. The morphology, size, structure, and composition of the obtained HA products are similar to those of natural bones, and consequently, the products show potential as a material for biomedical applications. | Eggshell · Hydroxyapatite · Nanoparticles · Aqueous precipitation method | S.-C. Wu · H.-C. Hsu · M.-Y. Liu and Wen-Fu Ho, "Characterization of nanosized hydroxyapatite prepared by an aqueous precipitation method using eggshells and mulberry leaf extract," J. Korean Ceram. Soc., 58 [1]116−22 (2021). | https://doi.org/10.1007/s43207-020-00087-0
Engineering Ceramics | 2021 | 58 | 1 | 123 | 133 | Enhanced mechanical strength of talc-containing porous kaolin prepared by a replica method | S. J. Lee · J.-H. Ha · J. M. Lee and I.-H. Song | Recently, porous ceramics have received much interest in various applications, fi nding use in membranes, thermal insulation, catalytic substrates, and gas burner media owing to their outstanding thermal stability and chemical stability. To fabricate porous ceramics, many processing methods can be used. Particularly, reticulated porous ceramics prepared by the replica method are worthy of attention given their interconnected open pores with high porosity and a low pressure drop. Therefore, many researchers have studied reticulated porous ceramics using various raw materials, such as alumina, mullite, silicon carbide, cordierite and partially stabilized zirconia. However, there are few reports about reticulated porous ceramic based on kaolin, which is a low-cost raw material that can be sintered at low temperature. In this study, reticulated porous kaolin is fabricated via the replica method. To tailor the mechanical properties of the reticulated porous kaolin, the pore density of polyurethane foam (10–80 PPI (Pores Per Inch)) and the sintering temperature (1000–1300 􁕑) of the kaolin slurry-coated polyurethane foams are controlled. To characterize the kaolin, scanning electron microscopy (SEM), mercury porosimetry, high-resolution micro-computed tomography (μCT), and a universal testing machine were used. When the reticulated porous kaolin with a pore density of 60 PPI was sintered at 1300 􁕑, it showed compressive strength of 1.23 MPa. | Porous kaolin · Compressive strength · Pore structure | S. J. Lee · J.-H. Ha · J. M. Lee and In-Hyuck Song, "Enhanced mechanical strength of talc-containing porous kaolin prepared by a replica method," J. Korean Ceram. Soc., 58 [1]123−33 (2021). | https://doi.org/10.1007/s43207-020-00073-6
Engineering Ceramics | 2021 | 58 | 2 | 178 | 183 | Characteristics of HfN coatings by inductively coupled plasma‑assisted magnetron sputtering | S.‑Y. Chun | For deposition technology using plasma, it plays an important role in improving coatings deposited with high ionization rate through high density plasma. Various deposition methods such as high-power impulse magnetron sputtering and ionbeam sputtering have been developed for physical vapor deposition technology and are still being studied. In this study, it is intended to control plasma using inductively coupled plasma (ICP) antennas and use properties to improve the properties of coating film using ICP-assisted magnetron sputtering (ICPMS). This sputtering method presents characteristics such as denser and smoother microstructure, better mechanical properties, etc., because it enables low temperature processes and high ionization rates at low energy. Further, The crystal structure of the coating film can also be controlled. | ICPMS · HfN0.4 · δ-HfN · ICP power | S.‑Y. Chun, "Characteristics of HfN coatings by inductively coupled plasma‑assisted magnetron sputtering," J. Korean Ceram. Soc., 58 [2]178-83 (2021). | https://doi.org/10.1007/s43207-020-00084-3
Engineering Ceramics | 2021 | 58 | 2 | 184 | 191 | Application of CFD simulation to silicon carbide deposition for nozzles with funnel | J.‑W. Seo and K. Choi | Carbon/silicon carbide composites (C/SiC) have been extensively studied for structural components in extreme environments because of their excellent thermal shock resistance and specific strength at high temperatures. In order to overcome their oxidizing problems, chemical vapor deposition (CVD) coating of silicon carbide to C/SiC has become an important technical issue especially for the specific shapes such as nozzles and pipes that withstand supersonic flows of exhaust gases and particles. The growth rate prediction based on the CFD simulation was carried out to effectively coat the inner surface of a nozzle. For the inner coating of nozzels, a funnel that guides the reaction gases to the nozzles was introduced in order to accelerate the SiC coating. As the CFD simulation predicted, the growth rate of silicon carbide with the funnel is 5 times higher than that without the funnel. | Silicon carbides · Chemical vapor deposition · Anti-ablation · CFD simulation | J.‑W. Seo and K. Choi, "Application of CFD simulation to silicon carbide deposition for nozzles with funnel," J. Korean Ceram. Soc., 58 [2]184-91 (2021). | https://doi.org/10.1007/s43207-020-00082-5
Engineering Ceramics | 2021 | 58 | 2 | 192 | 200 | Thermal durability of ytterbium silicate environmental barrier coating prepared by suspension plasma spray | S. M. Park · S. Nahm and Y. S. Oh | Owing to their superior high-temperature stability, SiC-based ceramic matrix composites are widely used in turbine engine components for launch vehicles and other applications in the aerospace industry. However, because of the deterioration that occurs in these materials in high-temperature wet operating environments, researchers have developed environmental barrier coating technologies to protect the substrate. In this study, a top coat was prepared using Yb2SiO5 and Yb2Si2O7 as the third-generation coating of a rare-earth silicate with high thermal, chemical, and mechanical stability in high-temperature environments above 1400 °C. A new bond coat was prepared, incorporating Si, whose thermal expansion coefficient is similar to that of the SiC substrate, and Hf, which is expected to significantly contribute to high-temperature stability. The coating was prepared by suspension plasma spraying rather than atmospheric plasma spraying to realize a fine coating particle structure; to densify the coating layers, secondary densification coatings were created using ytterbium (III) nitrate pentahydrate (Yb(NO3)3∙5H2O) and tetraethyl orthosilicate ( C8H20O4Si). The prepared specimens were measured in terms of weight change and weight change ratio with respect to temperature under high-temperature flames (1400 ℃ and 1700 ℃). After the secondary densification coating, the microstructure of the specimen was observed to be denser and the surface layer of the coating exhibited crystallinity. For the tested samples, a decrease in weight was observed. The largest weight loss was observed under the 1700 ℃ flame. | Environmental barrier coatings · Suspension plasma spray · Ytterbium silicate · Si–Hf bond coat · Secondary densification coatings | S. M. Park · S. Nahm and Y. S. Oh, "Thermal durability of ytterbium silicate environmental barrier coating prepared by suspension plasma spray," J. Korean Ceram. Soc., 58 [2]192−200 (2021). | https://doi.org/10.1007/s43207-020-00086-1
Engineering Ceramics | 2021 | 58 | 2 | 212 | 218 | Vermiculite‑polyethylene hybrid packaging films for keep‑freshness of bananas with enhanced oxygen and water–vapor permeability | S. B. Cho and J. H. Chang | This work reports the ceramic hybrid packaging films with a compound of polyethylene polymer and vermiculite in the presence of acid treatment, which enhances the oxygen permeability and moisture permeability of the films for the keep-freshness properties of the product. In this process, a compound in micron size containing 14% of vermiculite was produced using a twin-screw extruder. Furthermore, using this compound, films containing vermiculite were made with a blown film making machine. The dispersity and contents of vermiculite material with acid-treatment in each masterbatch and packaging film were analyzed using a scanning electron microscope (SEM) and thermogravimetric analyzer (TGA). In addition, the oxygen transmission rate (OTR) and water–vapor transmission rate (WVTR) of the vermiculite-PE packaging films were 6083 cm3/ (m2 24 h·atm), and 12.67 g/m2·day, respectively. Furthermore, the evaluation of the shelf lives of bananas showed that the film containing vermiculite showed less browning of bananas. This means that the use of vermiculite increases oxygen and water–vapor permeability, and thus can control the oxygen concentration related to the respiration of agricultural products within the films. | Vermiculite · Hybrid · Packaging films · Oxygen · Water–vaper · Permeability | S. B. Cho and J. H. Chang, "Vermiculite‑polyethylene hybrid packaging films for keep‑freshness of bananas with enhanced oxygen and water–vapor permeability," J. Korean Ceram. Soc., 58 [2]212-18 (2021). | https://doi.org/10.1007/s43207-020-00091-4
Basic Science and Classical Ceramics and Engineering Ceramics | 2021 | 58 | 3 | 269 | 275 | Mechanical properties of carbon fiber-reinforced Al2O3 porous ceramics | Young Min Byun 〮 Gye Won Lee 〮 Kee Sung Lee 〮 Jung Gyu Park 〮 Ik Jin Kim | This study reports the improvement of the mechanical properties of Al2O3 porous ceramics from particle-stabilized colloidal suspension with the addition of carbon fiber through direct foaming. The initial colloidal suspension of Al2O3 was partially hydrophobized by a surfactant, propyl gallate (2 wt%), to stabilize the wet foam used with the addition of carbon fiber from 2 to 8 wt% as reinforcement. The influence of carbon fiber on the air content, bubble size, pore size, and pore distribution were discussed in terms of the wet foam stability and the physical properties of the porous ceramics. The mechanical properties of the sintered porous samples were investigated by the Hertzian indentation test. The results show that the wet foam stability of more than 90% corresponds to the compressive load bearing capacity of 110 N using tungsten carbide ball with a radius of r = 7.93 mm and the elastic modulus of 114.3 MPa in the sintered sample with 2 wt% of carbon content. | Porous ceramics · Carbon fiber · Colloidal suspension · Wet foam stability · Hertzian indentation · Compressive load | Young Min Byun 〮 Gye Won Lee 〮 Kee Sung Lee 〮 Jung Gyu Park 〮 Ik Jin Kim, "Mechanical properties of carbon fiber-reinforced Al2O3 porous ceramics", J. Korean Ceram. Soc., 58 [3]269-75 (2021). | https://doi.org/10.1007/s43207-020-00105-1
Engineering Ceramics and Composites and Bioceramics | 2021 | 58 | 3 | 359 | 372 | Fabrication and characterization of polymer-infiltrated ceramic network materials based on nano-tetragonal zirconia | Nesreen Y. Mohammed 〮 Mohamed M. S. Wahsh 〮 Inas T. Motawea 〮 Hisham A. Essawy | Fabrication and characterization of polymer infiltrated ceramic networks (PICNs) were undertaken for use in dentistry. Calciastabilized tetragonal zirconia (7-tCSZ) nanoparticles were synthesized via a modified co-precipitation. The composition and particle size of the prepared nanoparticles were studied using X-ray diffraction (XRD) and transmission electron microscopy (TEM). Densifi cation parameters of porous ceramic samples, with varying amounts of 7-tCSZ, 0, 5, 10, and 15 wt.%, and PICN materials were examined using the Archimedes principle. The flexural strength and elastic modulus of PICNs were measured using a three-point bending strength test. The microhardness and fracture toughness were determined using Vickers microhardness and V-notched bars tests, respectively. The microstructure was investigated for selected materials before and after polymer infiltration using scanning electron microscopy (SEM). The results revealed that the samples with 10 and 15 wt.% of nano-tetragonal zirconia showed the highest elastic modulus (8.24 GPa) and fracture toughness (1.82 MPa m1/2), respectively, which is attributed to transformation toughening of zirconia. The flexural strength and microhardness of PICNs were in the range 66.14–71.72 MPa, 0.18–0.19 GPa, respectively, whilst the brittleness index was maximally 0.21 μm−½, which is significantly below the ultimate brittleness index (4.3 μm−1/2) allowing machinability. Conclusively, the inclusion of nanometric zirconia posed a dramatic enhancement of the mechanical properties without affecting the machinability of these biomimetic materials, making them similar to natural dentin in terms of the elastic modulus and fracture toughness along with ease of machinability, which renders them promising as indirect dental restorative materials. | Zirconia · Nanoparticles · Polymer-infi ltrated ceramic network · Mechanical properties · Microstructure | Nesreen Y. Mohammed 〮 Mohamed M. S. Wahsh 〮 Inas T. Motawea 〮 Hisham A. Essawy, "Fabrication and characterization of polymer-infiltrated ceramic network materials based on nano-tetragonal zirconia", J. Korean Ceram. Soc., 58 [3]359-72 (2021). | https://doi.org/10.1007/s43207-020-00102-4
Traditional Ceramics and Engineering Ceramics and Composites | 2021 | 58 | 4 | 414 | 421 | A study on the electrical and physical properties of mortar incorporating carbon black | Ki-Sic Jo · Nam-Il Kim · Kyoung-seok Kim · Yong-Sik Chu · Seog-Young Yoon | In this study, carbon black was used to manufacture electrical conductive mortar, and the carbon black and mixing water were controlled. In carbon black, secondary particles were formed with primary particles sized 100 ~ 300 nm and the electrical conductivity was measured at 19.2S/m. Mixing water content had to be increased according to the increase of carbon black content to maintain uniform ﬂ ow (190 ± 5 mm) of the carbon black-incorporated mortar and the mortar strength gradually decreased with the increase of water content. For OPC mortar, electric current was measured as 0.0024A, and a heating phenomenon was not observed. On the other hand, the electric current of mortar mixed with 10% of carbon black was 0.0855A, the highest among the specimens, and the electric resistance was 163Ω∙m, which was also the highest exothermic characteristic. However, when 10wt% of carbon black was used, the mortar properties deteriorated, and thus, countermeas- ures for this should be further studied . | Electric conduction · Carbon black · Flow · Porosity · Electrical resistance | Ki-Sic Jo · Nam-Il Kim · Kyoung-seok Kim · Yong-Sik Chu · Seog-Young Yoon, " A study on the electrical and physical properties of mortar incorporating carbon black", J. Korean Ceram. Soc., 58 [4]414-21 (2021). | https://doi.org/10.1007/s43207-021-00111-x
Nanostructured Ceramics and Engineering Ceramics and Composites | 2021 | 58 | 4 | 422 | 429 | Design, characterization and mechanical properties of new Na + , CO 3 2− -apatite/alginate/C 60 fullerene hybrid biocomposites | Nataliia Strutynska · Anna Malyshenko · Nina Tverdokhleb · Maxim Evstigneev · Ludmila Vovchenko · Yuriy Prylutskyy · Nikolai Slobodyanik · Uwe Ritter | Nanoparticles (20–50 nm) of Na + , CO 3 2− -containing calcium phosphate (Na: 1.49 wt% and C: 1.53 wt%) with apatite-type structure were prepared by precipitation method from aqueous solution. According to FTIR spectroscopy data, the partial substitution of phosphate by carbonate (B-type) realized in the apatite-type structure. Obtained Na + , CO 3 2− -hydroxyapatite (HAP) was used for the preparation of hybrid biocomposites with Alginate (Alg) with weight ratio HAP: Alg = 1:1 or 2:1 and C 60 fullerene (C 60 ; from 0.2 to 4 wt%) and their mechanical properties were determined. It was found, that sample with weight ratio HAP: Alg = 2:1 and containing 4.0 wt% of C 60 has the highest Young’s modulus 429 MPa comparing with other determined samples. The structure modeling of the investigated system showed that the formation of triple complexes Na + , CO 3 2− -HAP–Alg–C 60 is stabilized by solvophobic and stacking interactions. The created biocomposites can be used as an eﬀective implant material for bone restoration. | Chemical preparation · Composites · Mechanical properties · Apatite · Alginate | Nataliia Strutynska · Anna Malyshenko · Nina Tverdokhleb · Maxim Evstigneev · Ludmila Vovchenko · Yuriy Prylutskyy · Nikolai Slobodyanik · Uwe Ritter , " Design, characterization and mechanical properties of new Na + , CO 3 2− -apatite/alginate/C 60 fullerene hybrid biocomposites", J. Korean Ceram. Soc., 58 [4]422-29 (2021). | https://doi.org/10.1007/s43207-020-00107-z
Polymer-derived Ceramics | 2021 | 58 | 4 | 430 | 436 | Antimicrobial ceramic hybrid ﬁ lms for keep-freshness packaging with ﬂ uorinated illite particles | Dong Min Seong · Jeong Ho Chang | This work reports the preparation of a ceramic hybrid ﬁ lm for keep-freshness with enhanced oxygen and moisture permeabil- ity, and antimicrobial properties using ﬂ uorine-coated illite (F-illite) and low-density polyethylene (LDPE) resin. Before the ﬁ lm was manufactured, a master batch of F-illite and LDPE was prepared through an extruder, and a large amount of LDPE resin was mixed to produce a ﬁ lm containing 4wt% F-illite. The amount and dispersity of the F-illite in the LDPE matrix were conﬁ rmed by TGA, wide-angle XRD and SEM analysis. As a result, the F-illite hybrid ﬁ lms had an oxygen transmission rate (OTR) of 13,430 mL/m 2 day), which is higher than 10,309 mL/m 2 day of the general LDPE ﬁ lm. Moreover, the water vapor transmission rate (WVTR) was 20.13 g/m 2 , which was higher than that of the general LDPE ﬁ lm 16.13 g/m 2 ·day. In addition, the F-illite hybrid ﬁ lm showed more than 99% antibacterial activity against S. aureus . | Antimicrobial · Fluorine-coated illite · Film · Oxygen transmission rate · Water vapor transmission rate | Dong Min Seong · Jeong Ho Chang, " Antimicrobial ceramic hybrid ﬁ lms for keep-freshness packaging with ﬂ uorinated illite particles ", J. Korean Ceram. Soc., 58 [4]430-36 (2021). | https://doi.org/10.1007/s43207-021-00119-3
Engineering Ceramics and Composites and Sintering | 2021 | 58 | 4 | 495 | 506 | Eﬀect of the processing conditions of reticulated porous alumina on the compressive strength | Chae-Young Lee · Sujin Lee · Jang-Hoon Ha · Jongman Lee · In-Hyuck Song · Kyoung-Seok Moon | Reticulated porous ceramics feature a three-dimensional network structure with high porosity and permeability simultane- ously. However, generally, the compressive strength capabilities of reticulated porous ceramics are low, which severely limits applications of these materials. To increase the compressive strength of reticulated porous ceramics, it is necessary to coat the strut walls of the polyurethane foam completely with alumina slurry to form a thin ceramic coating layer after optimizing the processing conditions, speciﬁ cally the alumina slurry composition and the coating condition. Although it remains challenging to improve the compressive strength of reticulated porous ceramics, thus far eﬀ orts to do so are underreported. Therefore, in this study, we attempt to optimize the composition (thickener, dispersant, and binder) of the alumina slurry. Among various types of reticulated porous ceramics, we focus on reticulated porous alumina here. Although there are numerous studies regarding porous alumina, which is already widely used, investigations of reticulated porous alumina are rare. In this study, we determined the optimized processing conditions to improve the compressive strength of reticulated porous alumina. These conditions, speciﬁ cally the composition of the alumina slurry and the pore density of the polyurethane foam, are discussed. | Reticulated porous alumina · Compressive strength · Optimized viscosity | Chae-Young Lee · Sujin Lee · Jang-Hoon Ha · Jongman Lee · In-Hyuck Song · Kyoung-Seok Moon , "Eﬀect of the processing conditions of reticulated porous alumina on the compressive strength ", J. Korean Ceram. Soc., 58 [4]495-06 (2021). | https://doi.org/10.1007/s43207-021-00128-2

## Electronics
Subspeciality | Year | Volume | Issue | Pages |  | Title | Authors | Abstracts | Keywords | References | DOI
|  |  |  | Start | End
Electronics Ceramics and Energy Ceramics | 2019 | 56 | 1 | 1 | 23 | Linear and Nonlinear Dielectric Ceramics for High-Power Energy Storage Capacitor Applications | M. Peddigari, H. Palneedi, G.-T. Hwang, and J. Ryu | Dielectric materials with inherently high power densities and fast discharge rates are particularly suitable for pulsed power capacitors. The ongoing multifaceted efforts on developing these capacitors are focused on improving their energy density and storage efficiency, as well as ensuring their reliable operation over long periods, including under harsh environments. This review article summarizes the studies that have been conducted to date on the development of high-performance dielectric ceramics for employment in pulsed power capacitors. The energy storage characteristics of various lead-based and lead-free ceramics belonging to linear and nonlinear dielectrics are discussed. Various strategies such as mechanical confinement, self-confinement, coreshell structuring, glass incorporation, chemical modifications, and special sintering routes have been adopted to tailor the electrical properties and energy storage performances of dielectric ceramics. In addition, this review article highlights the challenges and opportunities associated with the development of pulsed power capacitors. | Dielectric ceramic, Capacitor, Energy storage density, Electric polarization, Breakdown strength | M. Peddigari, H. Palneedi, G.-T. Hwang, and J. Ryu, "Linear and Nonlinear Dielectric Ceramics for High-Power Energy Storage Capacitor Applications," J. Korean Ceram. Soc., 56 [1] 1−23 (2019). | https://doi.org/10.4191/kcers.2019.56.1.02
Electronics Ceramics and Energy Ceramics | 2019 | 56 | 1 | 65 | 70 | Germanium Nanoparticle-Dispersed Reduced Graphene Oxide Balls Synthesized by Spray Pyrolysis for Li-Ion Battery Anode | J. K. Kim, G. D. Park, and Y. C. Kang | Simple fabrication of a powdered Ge−reduced graphene oxide (Ge-rGO) composite via spray pyrolysis and reduction is introduced herein. Successful incorporation of the rGO nanosheets with Ge hindered the aggregation of Ge and conferred enhanced structural stability to the composite by alleviating the mechanical stress associated with drastic volume changes during repeated cycling. The Li-ion storage performance of Ge−rGO was compared with that of powdered Ge metal. The reversible discharge capacity of Ge−rGO at the 200th cycle was 748 mA h g−1 at a current density of 1.0 A g−1 and Ge−rGO showed a capacity of 375 mA h g−1 even at a high current density of 5.0 A g−1. The excellent performance of Ge−rGO is attributed to the structural robustness, enhanced electrical conductivity, and formation of open channels between the rGO nanosheets, which facilitated electrolyte penetration for improved Li-ion diffusion. | Lithium ion batteries, Germanium, Graphene, Carbon composite, Spray pyrolysis | J. K. Kim, G. D. Park, and Y. C. Kang, "Germanium Nanoparticle-Dispersed Reduced Graphene Oxide Balls Synthesized by Spray Pyrolysis for Li-Ion Battery Anode," J. Korean Ceram. Soc., 56 [1] 65−70 (2019). | https://doi.org/10.4191/kcers.2019.56.1.07
Electronics Ceramics and Energy Ceramics | 2019 | 56 | 1 | 71 | 76 | Monochromatic Amber Light Emitting Diode with YAG and CaAlSiN3 Phosphor in Glass for Automotive Applications | J. W. Lee, J. M. Cha, J. Kim, H. C. Lee, and C.-B. Yoon | Monochromatic amber phosphor in glasses (PiGs) for automotive LED applications were fabricated with YAG:Ce3+, CaAlSiN3:Eu2+ phosphors and Pb-free silicate glass. After synthesis and thickness-thinning process, PiGs were mounted on highpower blue LED to make monochromatic amber LEDs. PiGs were simple mixtures of 566 nm yellow YAG, 615 nm red CaAlSiN3:Eu2+ phosphor and transparent glass frit. The powders were uniaxially pressed and treated again through CIP (cold isostatic pressing) at 200 MPa for 20 min to increase packing density. After conventional thermal treatment at 550°C for 30 min, PiGs were applied by using GPS (gas pressure sintering) to obtain a fully dense PiG plate. As the phosphor content increased, the density of the sintered body decreased and PiGs containing 30 wt% phosphor had full sintered density. Changes in photoluminescence spectra and color coordination were investigated by varying the ratio of YAG/CaAlSiN3 and the thickness of the plates. Considering the optical spectrum and color coordinates, PiG plates with 240 μm thickness showed a color purity of 98% and a wavelength of about 605 nm. Plates exhibit suitable optical characteristics as amber light-converting material for automotive LED applications. | YAG:Ce3+, CaAlSiN3:Eu2+, Phosphor in glass (PiG), Glass frit, Amber LED | J. W. Lee, J. M. Cha, J. Kim, H. C. Lee, and C.-B. Yoon, "Monochromatic Amber Light Emitting Diode with YAG and CaAlSiN3 Phosphor in Glass for Automotive Applications," J. Korean Ceram. Soc., 56 [1] 71−6 (2019). | https://doi.org/10.4191/kcers.2019.56.1.04
Electronics Ceramics and Energy Ceramics | 2019 | 56 | 1 | 84 | 90 | Effects of Low-Temperature Sintering on Varistor Properties and Stability of VMCDNB-Doped Zinc Oxide Ceramics | C.-W. Nahm | The varistor properties and stability against dc-accelerated stress of V2O5-Mn3O4-Co3O4-Dy2O3-Nb2O5-Bi2O3 (VMCDNB)-doped zinc oxide ceramics sintered at 850–925°C were investigated. Increasing the sintering temperature increased the average grain size from 4.6 to 8.7 mm and decreased the density of the sintered pellet density from 5.54 to 5.42 g/cm3. The breakdown field decreased from 5919 to 1465 V/cm because of the increase in the average grain size. Zinc oxide ceramics sintered at 875°C showed the highest nonlinear coefficient (43.6) and the highest potential barrier height (0.96 eV). Zinc oxide ceramics sintered at 850°C showed the highest stability: the variation rate of the breakdown field was −2.0% and the variation rate of the nonlinear coefficient was −23.3%, after application of the specified stress (applied voltage/temperature/time). | Sintering temperature, Electrical properties, Stress, Varistors | C.-W. Nahm, "Effects of Low-Temperature Sintering on Varistor Properties and Stability of VMCDNB-Doped Zinc Oxide Ceramics," J. Korean Ceram. Soc., 56 [1] 84−90 (2019). | https://doi.org/10.4191/kcers.2019.56.1.11
Electronics Ceramics and Energy Ceramics | 2019 | 56 | 1 | 91 | 97 | Effect of Nickel Addition on Sintering Behavior and Electrical Conductivity of BaCe0.35Zr0.5Y0.15O3-δ | H. An, D. Shin, and H.-I. Ji | The effect of different Ni-containing additives on the sintering behavior and electric conductivity of the proton conducting electrolyte BaCe0.35Zr0.5Y0.15O3-δ (BCZY5) was investigated. Ni-doped, NiO-added, and BaY2NiO5(BYN)-added (all 4 mol%) BCZY5 samples were prepared by the solid state synthesis method and sintered at 1400oC for 6 h. Among the three samples, the onset of densification was observed at the lowest temperature for NiO-added BCZY5, which is attributed to the formation of an intermediate phase at a low melting temperature. The BYN-added sample, where no consumption of the constitutional elements of the electrolyte was expected during sintering, exhibited the highest electrical conductivity whereas the doped sample had the lowest conductivity. The electrical conductivities at 500oC under humid argon atmosphere were measured to be 2.0, 4.8, and 6.2 mS·cm−1 for Ni-doped and NiO- and BYN-added samples, respectively. | Proton conducting electrolyte, Sintering aid, BCZY, Conductivity, PCFC | H. An, D. Shin, and H.-I. Ji, "Effect of Nickel Addition on Sintering Behavior and Electrical Conductivity of BaCe0.35Zr0.5Y0.15O3-δ," J. Korean Ceram. Soc., 56 [1] 91−7 (2019). | https://doi.org/10.4191/kcers.2019.56.1.03
Electronics Ceramics and Energy Ceramics | 2019 | 56 | 2 | 111 | 129 | Modeling, Preparation, and Elemental Doping of Li7La3Zr2O12 Garnet-Type Solid Electrolytes: A Review | S. Cao, S. Song, X. Xiang, Q. Hu, C. Zhang, Z. Xia, Y. Xu, W. Zha, J. Li, P. M. Gonzale, Y.-H. Han, and F. Chen | Recently, all-solid-state batteries (ASSBs) have attracted increasing interest owing to their higher energy density and safety. As the core material of ASSBs, the characteristics of the solid electrolyte largely determine the performance of the battery. Thus far, a variety of inorganic solid electrolytes have been studied, including the NASICON-type, LISICON-type, perovskite-type, garnet-type, glassy solid electrolyte, and so on. The garnet Li7La3Zr2O12 (LLZO) solid electrolyte is one of the most promising candidates because of its excellent comprehensively electrochemical performance. Both, experiments and theoretical calculations, show that cubic LLZO has high room-temperature ionic conductivity and good chemical stability while contacting with the lithium anode and most of the cathode materials. In this paper, the crystal structure, Li-ion transport mechanism, preparation method, and element doping of LLZO are introduced in detail based on the research progress in recent years. Then, the development prospects and challenges of LLZO as applied to ASSBs are discussed. | Li7La3Zr2O12, inorganic solid electrolyte, garnet structure, element doping, Li-ion transport mechanism, synthesis methods, all-solid-state batteries | S. Cao, S. Song, X. Xiang, Q. Hu, C. Zhang, Z. Xia, Y. Xu, W. Zha, J. Li, P. M. Gonzale, Y.-H. Han, and F. Chen, "Modeling, Preparation, and Elemental Doping of Li7La3Zr2O12 Garnet-Type Solid Electrolytes: A Review," J. Korean Ceram. Soc., 56 [2] 111−29 (2019). | https://doi.org/10.4191/kcers.2019.56.2.01
Electronics Ceramics and Energy Ceramics | 2019 | 56 | 2 | 130 | 145 | Powder Packing Behavior and Constrained Sintering in Powder Processing of Solid Oxide Fuel Cells (SOFCs) | H.-W. Lee, H.-I. Ji, J.-H. Lee, B.-K. Kim, K. J. Yoon, and J.-W. Son | Widespread commercialization of solid oxide fuel cells (SOFCs) is expected to be realized in various application fields with the advent of cost-effective fabrication of cells and stacks in high volumes. Cost-reduction efforts have focused on production yield, power density, operation temperature, and continuous manufacturing. In this article, we examine several issues associated with processing for SOFCs from the standpoint of the bimodal packing model, considering the external constraints imposed by rigid substrates. Optimum compositions of composite cathode materials with high volume fractions of the second phase (particles dispersed in matrix) have been analyzed using the bimodal packing model. Constrained sintering of thin electrolyte layers is also discussed in terms of bimodal packing, with emphasis on the clustering of dispersed particles during anisotropic shrinkage. Finally, the structural transition of dispersed particle clusters during constrained sintering has been correlated with the structural stability of thin-film electrolyte layers deposited on porous solid substrates. | Solid oxide fuel cell, Bimodal packing model, Constrained sintering, Anisotropic shrinkage, Structural stability | H.-W. Lee, H.-I. Ji, J.-H. Lee, B.-K. Kim, K. J. Yoon, and J.-W. Son, "Powder Packing Behavior and Constrained Sintering in Powder Processing of Solid Oxide Fuel Cells (SOFCs)," J. Korean Ceram. Soc., 56 [2] 130−45 (2019). | https://doi.org/10.4191/kcers.2019.56.2.04
Electronics Ceramics and Energy Ceramics | 2019 | 56 | 2 | 160 | 166 | Chromium Poisoning of Neodymium Nickelate (Nd2NiO4) Cathodes for Solid Oxide Fuel Cells | K. J. Lee, J. H. Chung, M. J. Lee, and H. J. Hwang | In this study, we investigated the long-term stability of Nd2NiO4 solid oxide fuel cell (SOFC) cathodes to evaluate their chromium poisoning tolerance. Symmetrical cells consisting of Nd2NiO4 electrodes and a yttria-stabilized zirconia electrolyte were fabricated and the cell potential and polarization resistance were measured at 850 °C in the presence of gaseous chromium species for 800 h. Up to 500 h of operation, the cell potential remained constant at 500 mA/cm2. However, it increased slightly over the operation duration of 550-800 h. No appreciable increase was observed in the polarization resistance of the Nd2NiO4 cathode during the entire operation of 800 h. Physicochemical examinations revealed that the gaseous chromium species did not form chromium-related contamination not only in the Nd2NiO4 cathode but also at the cathode/electrolyte interface. The results demonstrated that Nd2NiO4 is resistant to chromium poisoning, and hence is a potential alternative to standard perovskite cathodes. | Nd2NiO4, Chromium poisoning, Solid oxide fuel cells, Impedance spectra, Long-term stability | K. J. Lee, J. H. Chung, M. J. Lee, and H. J. Hwang, "Chromium Poisoning of Neodymium Nickelate (Nd2NiO4) Cathodes for Solid Oxide Fuel Cells" J. Korean Ceram. Soc., 56 [2] 160−66 (2019). | https://doi.org/10.4191/kcers.2019.56.2.07
Electronics Ceramics and Energy Ceramics | 2019 | 56 | 2 | 197 | 204 | Electrochemical Properties of a Zirconia Membrane with a Lanthanum Manganate-Zirconia Composite Electrode and its Oxygen Permeation Characteristics by Applied Currents | J. Y. Park, N. H. Jung, D. W. Jung, S.-J. Ahn, and H. J. Park | An electrochemical oxygen permeating membrane (OPM) is fabricated using Zr0.895Sc0.095Ce0.005Gd0.005O2−δ (ScCeGdZ) as the solid electrolyte and aLa0.7Sr0.3MnO3-bScCeGdZ composite (LZab, electrode) as the electrode. The crystal phase of the electrode and the microstructure of the membrane is investigated with X-ray diffraction and scanning electron microscopy. The electrochemical resistance of the membrane is examined using 2-p ac impedance spectroscopy, and LZ55 shows the lowest electrode resistance among LZ82, LZ55 and LZ37. The oxygen permeation is studied with an oxygen permeation cell with a zirconia oxygen sensor. The oxygen flux of the OPM with LZ55 is nearly consistent with the theoretical value calculated from Faraday’s Law below a critical current. However, it becomes saturated above the critical current due to the limit of the oxygen ionic conduction of the OPM. The OPM with LZ55 has a very high oxygen permeation flux of ~ 3.5 × 10−6 mol/cm2s in I = 1.4 A/cm2. | Zirconia, Composite Electrode, Electrochemical property, Oxygen permeation | J. Y. Park, N. H. Jung, D. W. Jung, S.-J. Ahn, and H. J. Park, "Electrochemical Properties of a Zirconia Membrane with a Lanthanum Manganate-Zirconia Composite Electrode and its Oxygen Permeation Characteristics by Applied Currents," J. Korean Ceram. Soc., 56 [2] 197−204 (2019). | https://doi.org/10.4191/kcers.2019.56.2.10
Electronics Ceramics and Energy Ceramics | 2019 | 56 | 3 | 233 | 255 | Recent Progress in Cathode Materials for Thermal Batteries | J. Ko, S. H. Kang, H.-W. Cheong, and Y. S. Yoon | Thermal batteries are reserve batteries with molten salts as an electrolyte, which activates at high temperature. Due to their excellent reliability, long shelf life, and mechanical robustness, thermal batteries are used in military applications. A high-performance cathode for thermal batteries should be considered in terms of its high capacity, high voltage, and high thermal stability. Research progress on cathode materials from the recent decade is reviewed in this article. The major directions of research were surface modification, compounding of existing materials, fabrication of thin film cathode, and development of new materials. In order to develop a high-performance cathode, a proper combination of these research directions is required while considering mass production and cost. | Thermal batteries, Cathode materials, High capacity, High voltage, High thermal stability | J. Ko, S. H. Kang, H.-W. Cheong, and Y. S. Yoon, "Recent Progress in Cathode Materials for Thermal Batteries," J. Korean Ceram. Soc., 56 [3] 232−55 (2019). | https://doi.org/10.4191/kcers.2019.56.3.05
Electronics Ceramics and Energy Ceramics | 2019 | 56 | 3 | 298 | 301 | Synthesis and Coloration Control of α-FeOOH Rods using Closed System | R. Yu, N. R Lee, and Y. J. Kim | This paper details the synthesis of -FeOOH (goethite) rods through the reaction of iron (III) nitrate with KOH as a strong base, and shape control of the particles for use as a yellow inorganic pigment. The crystal phase of the -FeOOH crystal with OH content according to the addition of KOH and the change in morphology were investigated. The optical properties varied with the aspect ratios, and the yellowness increased with increasing aspect ratio. However, the enhanced chromaticity characteristics reversed beyond a certain critical aspect ratio. Thus, the relative optimal aspect ratio of the -FeOOH rods as a vivid yellow inorganic pigment was derived. The morphology and coloration of the prepared rods were investigated in detail using X-ray diffraction (XRD), scanning electron microscopy (SEM), UV-vis spectroscopy, and CIE Lab color parameter measurements. | Color, Microstructure, Goethite, Rod, Closed system | R. Yu, N. R Lee, and Y. J. Kim, "Synthesis and Coloration Control of α-FeOOH Rods using Closed System," J. Korean Ceram. Soc., 56 [3] 298−301 (2019). | https://doi.org/10.4191/kcers.2019.56.3.07
Electronics Ceramics and Energy Ceramics | 2019 | 56 | 3 | 302 | 307 | Effective Oxygen-Defect Passivation in ZnO Thin Films Prepared by Atomic Layer Deposition Using Hydrogen Peroxide | Y. Wang, K.-M. Kang, M. Kim, and H.-H. Park | The intrinsic oxygen-vacancy defects in ZnO have prevented the preparation of p-type ZnO with high carrier concentration. Therefore, in this work, the effect of the concentration of H2O2 (used as an oxygen source) on the oxygen-vacancy concentration in ZnO prepared by atomic layer deposition was investigated. The results indicated that the oxygen-vacancy concentration in the ZnO film decreased by the oxygen-rich growth conditions when using H2O2 as the oxygen precursor instead of a conventional oxygen source such as H2O. The suppression of oxygen vacancies decreased the carrier concentration and increased the resistivity. Moreover, the growth orientation changed to the (002) plane, from the combined (100) and (002) planes, with the increase in H2O2 concentration. The passivation of oxygen-vacancy defects in ZnO can contribute to the preparation of p-type ZnO. | ZnO, ALD, H2O2, Oxygen vacancy | Y. Wang, K.-M. Kang, M. Kim, and H.-H. Park, "Effective Oxygen-Defect Passivation in ZnO Thin Films Prepared by Atomic Layer Deposition Using Hydrogen Peroxide," J. Korean Ceram. Soc., 56 [3] 302−7 (2019). | https://doi.org/10.4191/kcers.2019.56.3.11
Electronics Ceramics and Energy Ceramics | 2019 | 56 | 3 | 325 | 330 | Effect of Density-of-States Effective Mass on Transport Properties of Two Converging Valence Bands | H.-S. Kim | Band convergence is known to be effective in improving thermoelectric performance by increasing the Seebeck coefficient without significantly reducing electrical conductivity. Decoupling of the Seebeck coefficient and electrical conductivity in converged bands is the key requirement. Yet, the degree of decoupling depends on the band parameters of the converging bands. Herein, we report theoretical transport properties of two valence bands as their energy difference changes from 0.25 eV to 0 eV. In order to demonstrate the effect of band parameters in transport, we first conducted calculations for the case where the two bands have the same parameters. Then, we conducted the same calculation by doubling the density-of-states effective mass of one valence band. Given that there are two bands, each band’s effective mass was doubled one at a time while the other band’s effective mass remained constant. We found that the decoupling was strongest when the bands participating in convergence had the same band parameters. | Band convergence, Thermoelectric performance, Seebeck coefficient, Decoupling, Effective mass | H.-S. Kim, "Effect of Density-of-States Effective Mass on Transport Properties of Two Converging Valence Bands," J. Korean Ceram. Soc., 56 [3] 325−30 (2019). | https://doi.org/10.4191/kcers.2019.56.3.12
Electronics Ceramics and Energy Ceramics | 2019 | 56 | 4 | 340 | 349 | Nanoscale Probing of Ferroelectric Domain Switching Using Piezoresponse Force Microscopy | S. M. Yang and Y. Kim | In ferroelectric materials, piezoresponse force microscopy (PFM) has been widely used to explore ferroelectric domain switching. In this article, we review the fundamentals of nanoscale probing of ferroelectric domain switching using PFM, including the basic principles of PFM and a variety of PFM studies on local domain switching. We also introduce advanced PFM techniques for exploring switching behavior. Finally, we discuss several issues and perspectives in nanoscale probing of ferroelectric domain switching using PFM. PFM has played an important role in exploring switching behavior in ferroelectric materials, and it could be further developed to probe more detailed switching information. | Ferroelectric domain, Piezoresponse force microscopy, Switching behavior, Capacitor | S. M. Yang and Y. Kim, "Nanoscale Probing of Ferroelectric Domain Switching Using Piezoresponse Force Microscopy," J. Korean Ceram. Soc., 56 [4] 340−49 (2019). | https://doi.org/10.4191/kcers.2019.56.3.05
Electronics Ceramics and Energy Ceramics | 2019 | 56 | 4 | 354 | 359 | Design and Fabrication of Information Security Films with Microlouver Pattern and ZnO Nano-Ink Filling | G. H. Kim, S. W. Kim, S. E. Lee, and H. C. Lee | Information security films that can ensure personal privacy by reducing the viewing angle of display screens were fabricated by microlouver patterning and a ZnO nano-ink filling process. Optical simulation results demonstrated that all the microlouver films showed good security performances. Security performances were evaluated as calculated relative luminance ratios compared between the side and front. Based on the simulation results, microlouver films were fabricated by UV imprint lithography and nano-ink bar coating. However, distortion of the microlouver pattern occurred with the use of high-viscosity nano-inks such as ZrO2 and TiO2, and the CuO-filled microlouver film suffered from very low optical transmittance. Accordingly, the effects of ZnO filling height on security performance were intensively investigated through simulation and experimental measurements. The fabricated microlouver film with a 75-μm-high ZnO filling exhibited a good relative luminance ratio of 0.75 at a 60° side angle and a transmittance of 44% at a wavelength of 550 nm. | Information security film, Microlouver pattern, Viewing angle, ZnO nano-ink | G. H. Kim, S. W. Kim, S. E. Lee, and H. C. Lee, "Design and Fabrication of Information Security Films with Microlouver Pattern and ZnO Nano-Ink Filling," J. Korean Ceram. Soc., 56 [4] 354−59 (2019). | https://doi.org/10.4191/kcers.2019.56.3.06
Electronics Ceramics and Energy Ceramics | 2019 | 56 | 4 | 360 | 364 | Fabrication and Characterization of PZT Suspensions for Stereolithography based on 3D Printing | J. M. Cha, J. W. Lee, B. Bae, S.-E. Lee, and C.-B. Yoon | PZT suspensions for photo-curable 3D printing were fabricated and their characteristics were evaluated. After mixing the PZT, photopolymer, photo-initiator, and dispersant for 10 min by using a high-shear mixer, the viscosity characteristics were investigated based on the powder content. To determine an appropriate dispersant content, the dispersant was mixed at 1, 3, and 5 wt% of the powder and a precipitation test was conducted for two hours. Consequently, it was confirmed that the dispersibility was excellent at 3 wt%. Through thermogravimetric analysis, it was confirmed that weight reduction occurred in the photopolymer between 120? and 500?, thereby providing a debinding heat treatment profile. The fabricated suspensions were cured using UV light, and the polymer was removed through debinding. Subsequently, the density and surface characteristics were analyzed by using the Archimedes method and field-emission scanning electron microscopy. Consequently, compared with the theoretical density, an excellent characteristic of 97% was shown at a powder content of 87 wt%. Through X-ray diffraction analysis, it was confirmed that the crystallizability improved as the solid content increased. At the mixing ratio of 87 wt% powder and 13 wt% photo-curable resin, the viscosity was 3,100 cps, confirming an appropriate viscosity characteristic as a stereolithography suspension for 3D printing. | PZT ceramics, 3D printing, Stereolithography, PZT Suspensions, Viscosity | J. M. Cha, J. W. Lee, B. Bae, S.-E. Lee, and C.-B. Yoon, "Fabrication and Characterization of PZT Suspensions for Stereolithography based on 3D Printing," J. Korean Ceram. Soc., 56 [4] 360−64 (2019). | https://doi.org/10.4191/kcers.2019.56.3.08
Electronics Ceramics and Energy Ceramics | 2019 | 56 | 4 | 394 | 398 | Effects of Reactive Air Brazing Parameters on the Interfacial Microstructure and Shear Strength of GDC–LSM/Crofer 22 APU Joints | K. Raju, S. Kim, Y.-H. Seong, and D.-H. Yoon | In this paper, the joining characteristics of GDC–LSM ceramics with Crofer 22 APU metal alloys was investigated at different brazing temperatures and holding times by reactive air brazing. Brazing was performed using Ag–10 wt% CuO filler, at three different temperatures (1000, 1050, and 1100°C for 30 minutes) as well as for three different holding times (10, 30, and 60 minutes at 1050°C). The interfacial microstructures were examined by scanning electron microscopy and the joining strengths were assessed by measuring shear strengths at room temperature. The results show that with increasing brazing temperature and holding time, joint microstructure changed obviously and shear strength was decreased. Shear strength varied from a maximum of 100±6 MPa to a minimum of 18±5 MPa, depending on the brazing conditions. These changes were attributed to an increase in the thickness of the oxide layer at the filler/metal alloy interface. | GDC–LSM ceramics, Crofer 22 APU, Reactive air brazing, Shear strength | K. Raju, S. Kim, Y.-H. Seong, and D.-H. Yoon, "Effects of Reactive Air Brazing Parameters on the Interfacial Microstructure and Shear Strength of GDC–LSM/Crofer 22 APU Joints," J. Korean Ceram. Soc., 56 [4] 394−98 (2019). | https://doi.org/10.4191/kcers.2019.56.3.11
Electronics Ceramics and Energy Ceramics | 2019 | 56 | 4 | 399 | 402 | Microwave Dielectric Properties of (Ba1-xNax)(Mg0.5-2xY2xW0.5-xTax)O3 Ceramics | C.-B. Hong, S. Kim, S.-H. Kwon, and S.-O. Yoon | The phase evolution, microstructure, and microwave dielectric properties of (Ba1-xNax)(Mg0.5-2xY2xW0.5-xTax)O3 (0 ≤ x ≤ 0.05) ceramics were investigated. All compositions exhibited a 1:1 ordered perovskite structure. As the value of x increased, the dielectric constant (εr) exhibited a tendency to increase slightly. The quality factor reached the maximum value at x = 0.01. The temperature coefficient of resonant frequency (τf) increased from –19.32 ppm/°C to –5.64 ppm/°C in the positive direction as x increased. The dielectric constant (εr), quality factor (Q × f0), and temperature coefficient of resonant frequency (τf) of the composition x = 0.05, i.e., (Ba0.95Na0.05)(Mg0.4Y0.1W0.45Ta0.05)O3 were 19.9, 128,553 GHz, and –5.6 ppm/°C, respectively. | Ba(Mg0.5W0.5)O3, Ordered perovskite, Dielectric constant, Quality factor, Temperature coefficient of resonant frequency | C.-B. Hong, S. Kim, S.-H. Kwon, and S.-O. Yoon, "Microwave Dielectric Properties of (Ba1-xNax)(Mg0.5-2xY2xW0.5-xTax)O3 Ceramics," J. Korean Ceram. Soc., 56 [4] 399−402 (2019). | https://doi.org/10.4191/kcers.2019.56.3.12
Electronics Ceramics and Energy Ceramics | 2019 | 56 | 4 | 412 | 420 | Dielectric, Ferroelectric, Energy Storage, and Pyroelectric Properties of Mn-Doped (Pb0.93La0.07)(Zr0.82Ti0.18)O3 Anti-Ferroelectric Ceramics | A. Kumar, J. Y. Yoon, A. Thakre, M. Peddigari, D.-Y. Jeong, Y.-M. Kong, and J. Ryu | In this study, the dielectric and polarization properties of manganese (Mn% = 0.0, 0.1, 0.2, 0.5) doped (Pb0.93La0.07)(Zr0.82Ti0.18)O3 (PLZT 7/82/18) anti-ferroelectric ceramics were studied for energy storage capacitor and pyroelectric applications. A systematic investigation demonstrated that the electric properties of PLZT 7/82/18 ceramics are affected significantly by the Mn-doping content. A maximum dielectric constant of ~ 2,128 at 1 kHz was found for 0.1% Mn-doped PLZT ceramics with a low dielectric loss of 0.018. The bipolar polarization versus electric field (P-E) hysteresis loops were traced for all compositions showing a typical anti-ferroelectric nature. The breakdown field was found to decrease with Mn-doping. The energy storage density and efficiency were found to be 460 J/cm3 and ~ 63%, respectively, for 0.2% Mn-doped PLZT ceramics. The pyroelectric coefficient of PLZT ceramics shows an increase based on the amount of Mn-doping. | PLZT, Ferroelectric properties, Anti-ferroelectric, Energy storage, Pyroelectricity | A. Kumar, J. Y. Yoon, A. Thakre, M. Peddigari, D.-Y. Jeong, Y.-M. Kong, and J. Ryu, Dielectric, Ferroelectric, Energy Storage, and Pyroelectric Properties of Mn-Doped (Pb0.93La0.07)(Zr0.82Ti0.18)O3 Anti-Ferroelectric Ceramics," J. Korean Ceram. Soc., 56 [4] 412−20 (2019). | https://doi.org/10.4191/kcers.2019.56.3.10
Electronics Ceramics and Energy Ceramics | 2019 | 56 | 5 | 435 | 442 | Fabrication of Silicide-based Thermoelectric Nanocomposites: A Review | G. Kim, W. Kim, and W. Lee | Thermoelectric is a promising technology that can convert temperature differences to electricity (or vice versa). However, their relatively low efficiencies limit their applications to thermoelectric power generation systems. Therefore, low cost and high performance are important prerequisites for the application of thermoelectric materials to automotive thermoelectric generators. Silicide- based thermoelectric materials are good candidates for such applications. Recently, the thermoelectric performances of silicide-based thermoelectric materials have been significantly improved. However, increasing the thermoelectric performance of the materials while ensuring mechanical reliability remains a challenge. This review summarizes the preparation and design guidelines for silicide-based thermoelectric nanocomposites, as well as our recent progress in the development of nanocomposites with high thermoelectric performances or high mechanical reliabilities. | Silicides, Nanocomposites | G. Kim, W. Kim, and W. Lee, "Fabrication of Silicide-based Thermoelectric Nanocomposites: A Review," J. Korean Ceram. Soc., 56 [5] 435−42 (2019). | https://doi.org/10.4191/kcers.2019.56.5.03
Electronics Ceramics and Energy Ceramics | 2019 | 56 | 5 | 461 | 467 | Ink-Jet 3D Printability of Ceramic Ink with Contact Angle Control | J.-H. Park, J.-H. Lee, D. J. Kim, K.-T. Hwang, J.-H. Kim, and K.-S. Han | Ink-jet printing technology, which utilizes a digitalized design to print fine ink directly on a substrate, has been of interest in various industries due to its high efficiency and adaptability to various materials. Recently, active attempts have been made to apply ceramic materials having excellent heat resistance, light resistance, and chemical resistance to the ink-jet printing process. In this study, ceramic ink was synthesized by combining ceramic pigments with UV curable polymer. 3D printability at various contact angles between ceramic ink and substrate was analyzed in detail. Rheological properties of the synthesized ceramic ink were optimized to meet the requirements of the ink-jet printing process, and the contact angle of UV curable ceramic ink was controlled through surface treatment of the substrate. The potential for additive manufacturing of ceramic material using ink-jet printing was investigated by analyzing the effect of contact angle control on ceramic ink droplets and their 3D printability. | Functional applications, Interfaces, Ceramic ink, Ink-jet printing, Additive manufacturing | J.-H. Park, J.-H. Lee, D. J. Kim, K.-T. Hwang, J.-H. Kim, and K.-S. Han, "Ink-Jet 3D Printability of Ceramic Ink with Contact Angle Control," J. Korean Ceram. Soc., 56 [5] 461−67 (2019). | https://doi.org/10.4191/kcers.2019.56.5.02
Electronics Ceramics and Energy Ceramics | 2019 | 56 | 5 | 497 | 505 | A Facile Combustion Synthesis Route for Performance Enhancement of La0.6Sr0.4Co0.2Fe0.8O3-δ (LSCF6428) as a Robust Cathode Material for IT-SOFC | Y.-S. Yoo, Y. Namgung, A. Bhardwaj, and S.-J. Song | Lanthanum-based transition metal cations containing perovskites have emerged as potential catalysts for the intermediatetemperature (600–800oC) oxygen reduction reaction (ORR). Here, we report a facile acetylacetone-assisted combustion route for the synthesis of nanostructured La0.6Sr0.4Co0.2Fe0.8O3-δ (LSCF6428) cathodes for intermediate-temperature solid-oxide fuel cells (ITSOFCs). The as-prepared powder was analyzed by thermogravimetry analysis–differential scanning calorimetry. The powder calcined at 800oC was characterized by X-ray diffraction, scanning electrode microscopy, energy dispersive X-ray spectroscopy, and Brunauer–Emmett–Teller surface area measurements. It was found that the porosity of the air electrode significantly increased by utilizing the nanostructured LSCF6428 instead of commercial powder. The performance of a single cell fabricated with the nanostructured LSCF6428 cathode increased by 112%, from 0.4 to 0.85 W cm2, at 700oC. Electrochemical impedance spectroscopy showed a considerable reduction in the area-specific resistance and activation energy from 133.5 to 61.5 kJ/mol, resulting in enhanced electrocatalytic activity toward ORR and overall cell performance. | Solution-combustion synthesis (SCS), Nanoparticles, Electrochemical impedance spectroscopy (EIS), Oxygen reduction reaction (ORR), Area-specific resistance (ASR) | Y.-S. Yoo, Y. Namgung, A. Bhardwaj, and S.-J. Song, "A Facile Combustion Synthesis Route for Performance Enhancement of La0.6Sr0.4Co0.2Fe0.8O3-δ (LSCF6428) as a Robust Cathode Material for IT-SOFCl," J. Korean Ceram. Soc., 56 [5] 497−505 (2019). | https://doi.org/10.4191/kcers.2019.56.5.05
Electronics Ceramics and Energy Ceramics | 2019 | 56 | 6 | 526 | 533 | Micro/Millimeter-Wave Dielectric Indialite/Cordierite Glass-Ceramics Applied as LTCC and Direct Casting Substrates: Current Status and Prospects | H. Ohsato, J. Varghese, T. Vahera, J. S. Kim, M. T. Sebastian, H. Jantunen, and M. Iwata | Indialite/cordierite glass-ceramics demonstrate excellent microwave dielectric properties such as a low dielectric constant of 4.7 and an extremely high quality factor Qf of more than 200 × 103 GHz when crystallized at 1300°C/20 h, which are essential criteria for application to 5G/6G mobile communication systems. The glass-ceramics applied to dielectric resonators, low-temperature co-fired ceramic (LTCC) substrates, and direct casting glass substrates are reviewed in this paper. The glass-ceramics are fabricated by the crystallization of glass with cordierite composition melted at 1550°C. The dielectric resonators are composed of crystallized glass pellets made from glass rods cast in a graphite mold. The LTCC substrates are made from indialite glassceramic powder crystallized at a low temperature of 1000°C/1 h, and the direct casting glass-ceramic substrates are composed of crystallized glass plates cast on a graphite plate. All these materials exhibit excellent microwave dielectric properties. | Microwave and Millimeter-wave dielectrics, Indialite/cordierite glass ceramics, Surface crystal growth, Volume crystallization, Direct casting glass ceramic substrate | H. Ohsato, J. Varghese, T. Vahera, J. S. Kim, M. T. Sebastian, H. Jantunen, and M. Iwata, "Micro/Millimeter-Wave Dielectric Indialite/Cordierite Glass-Ceramics Applied as LTCC and Direct Casting Substrates: Current Status and Prospects," J. Korean Ceram. Soc., 56 [6] 526−33 (2019). | https://doi.org/10.4191/kcers.2019.56.6.01
Electronics Ceramics and Energy Ceramics | 2019 | 56 | 6 | 541 | 548 | Synthesis of ZrO2 Nanorods and Their Application as Membrane Materials | G. Kwon, T. W. Kim, H. I. Lee, W. C. Cho, and H. Kim | Zirconia (ZrO2) materials are widely used in a variety of energy systems and devices. When nanorod-shaped ZrO2 is used as energy materials, ionic conductivity and mechanical strength can be improved compared to the characteristics of conventional spherical-shaped nanomaterials. In this study, we synthesized ZrO2 nanorods and investigated the shape change of them depending on various synthesis conditions such as precursor concentration, synthesis temperature, synthesis period, and aging period. The obtained nanorods were casted into a membrane for alkaline water electrolysis system and subjected to basic performance evaluation for use as a separator. The structure and the shape of the nanorods were characterized by X-ray diffraction (XRD), scanning electron microscopy (SEM), and the like. | ZrO2 nanorod, Membrane, Hydrothermal synthesis, Alkaline water electrolysis system | G. Kwon, T. W. Kim, H. I. Lee, W. C. Cho, and H. Kim, "Synthesis of ZrO2 Nanorods and Their Application as Membrane Materials," J. Korean Ceram. Soc., 56 [6] 541−48 (2019). | https://doi.org/10.4191/kcers.2019.56.6.06
Electronics Ceramics and Energy Ceramics | 2019 | 56 | 6 | 549 | 557 | Effect of Electric Field Concentration by Electrode Patterning on the Incipient Piezoelectric Strain Properties of Lead-Free Piezoceramics | W.-S. Kang, C.-H. Hong, Y.-J. Lee, G. Choi, D.-J. Shin, D.-H. Lim, S.-J. Jeong, and W. Jo | More than two decades of world-wide research efforts have resulted in several classes of potentially important materials. Among them are incipient piezoelectrics, which are especially useful for actuator applications. However, relatively large electric fields are required for activating the large incipient electromechanical strains. So far, many attempts have been made to reduce the required electric field by intentionally inhomogenizing the electric field distribution in the microstructure through core-shell and composite approaches. Here, we show that electric field concentration can be realized simply by adjusting electrode patterns. We have investigated the effect of electrode patterning on the incipient electromechanical strain properties of an exemplarily chosen lead-free relaxor system, revealing that electrode patterning does have a significant role on the strain properties of the given lead-free relaxor system. We believe that this approach would make a new strategy for ones to consider bringing the functional properties of electroceramics beyond their conventional limit. | Lead-free piezoceramics, Incipient piezoelectric strain, Electric-field concentration, Electrode patterning | W.-S. Kang, C.-H. Hong, Y.-J. Lee, G. Choi, D.-J. Shin, D.-H. Lim, S.-J. Jeong, and W. J, "Effect of Electric Field Concentration by Electrode Patterning on the Incipient Piezoelectric Strain Properties of Lead-Free Piezoceramics," J. Korean Ceram. Soc., 56 [6] 549−57 (2019). | https://doi.org/10.4191/kcers.2019.56.6.03
Electronics Ceramics and Energy Ceramics | 2019 | 56 | 6 | 589 | 595 | Effect of Hot-zone Aperture on the Growth Behavior of SiC Single Crystal Produced via Top-seeded Solution Growth Method | M.-T. Ha, Y.-J. Shin, S.-Y. Bae, S.-Y. Park, and S.-M. Jeong | The top-seeded solution growth (TSSG) method is an effective approach for the growth of high-quality SiC single crystals. In this method, the temperature gradient in the melt is the key factor determining the crystal growth rate and crystal quality. In this study, the effects of the aperture at the top of the hot-zone on the growth of the SiC single crystal obtained using the TSSG method were evaluated using multiphysics simulations. The temperature distribution and C concentration profile in the Si melt were taken into consideration. The simulation results showed that the adjustment of the aperture at the top of the hot-zone and the temperature gradient in the melt could be finely controlled. The surface morphology, crystal quality, and polytype stability of the grown SiC crystals were investigated using optical microscopy, high-resolution X-ray diffraction, and micro-Raman spectroscopy, respectively. The simulation and experimental results suggested that a small temperature gradient at the crystal-melt interface is suitable for growing high-quality SiC single crystals via the TSSG method. | SiC, Single Crystal, Simulation, Solution Growth, Hot-zone | M.-T. Ha, Y.-J. Shin, S.-Y. Bae, S.-Y. Park, and S.-M. Jeong, "Effect of Hot-zone Aperture on the Growth Behavior of SiC Single Crystal Produced via Top-seeded Solution Growth Method," J. Korean Ceram. Soc., 56 [6] 589−95 (2019). | https://doi.org/10.4191/kcers.2019.56.6.07
Electronics Ceramics and Energy Ceramics | 2020 | 57 | 1 | 24 | 39 | Recent advances in ABO3 perovskites: their gas‑sensing performance as resistive‑type gas sensors | P. M. Bulemo and I.‑D. Kim | Perovskite-type oxides with general stoichiometry ABO3 (A is a lanthanide or alkali earth metal, and B is transition metal) constitute a rich material playground for application as resistive-type gas-sensing layers. Immense interest is triggered by, among other factors, stability of abundant elements (≈ 90% in the periodic table) in this stoichiometry, relatively easy tunability of structure and chemical composition, and their off-stoichiometry stability upon doping. Moreover, their capability to host cationic and abundant oxygen vacancies renders them with excellent electrical and redox properties, and synergistic functions that influence their performance. Herein, we present an overview of recent development in the use of ABO3 perovskites as resistive-type gas sensors, clearly elucidating current experimental strategies, and sensing mechanisms involved in realization of enhanced sensing performance. Finally, we provide a brief overview of limitations that hamper their potential utilization in gas sensors and suggest new pathways for novel applications of ABO3 materials. | Perovskites, Sensors, Doping, Oxygen vacancies, Porosity | P. M. Bulemo and I.‑D. Kim, "Recent advances in ABO3 perovskites: their gas‑sensing performance as resistive‑type gas sensors," J. Korean Ceram. Soc., 57 [1] 24−39 (2020). | https://doi.org/10.1007/s43207-019-00003-1
Electronics Ceramics and Energy Ceramics | 2020 | 57 | 1 | 56 | 64 | Effects of pH and reaction temperature on hydroxyapatite powders synthesized by precipitation | I.‑H. Lee, J.‑A Lee, J.‑H. Lee, Y.‑W. Heo, and J.‑J. Kim | Hydroxyapatite (HA) was synthesized through the precipitation method and different processing parameters (Ca/P molar ratio, pH, and reaction temperature) were varied to investigate their influence on the HA formation. No HA powder was obtained at pH 10 and 25 °C, even when using a Ca/P ratio as high as 2.2. However, HA powders were successfully produced at pH above 11, 25 °C, and Ca/P ratio of 2.2. At pH 10 and 25 °C, the concentration of the H+ions in the reaction solution increased and so did the Ca loss, resulting Ca-deficient hydroxyapatite (CdHA) formation. While HA was formed instead due to a lower Ca loss when the pH was increased to 11 and 11.3. As the reaction temperature was increased to 70 and 90 °C, the HA formation occurred regardless of the pH because of the decreased solubility of HA in the solution. | Hydroxyapatite, Precipitation, pH, Temperature, Shape | I.‑H. Lee, J.‑A Lee, J.‑H. Lee, Y.‑W. Heo, and J.‑J. Kim, "Effects of pH and reaction temperature on hydroxyapatite powders synthesized by precipitation," J. Korean Ceram. Soc., 57 [1] 56−64 (2020). | https://doi.org/10.1007/s43207-019-00004-0
Electronics Ceramics and Energy Ceramics | 2020 | 57 | 1 | 73 | 79 | Resistive switching characteristic of Ce0.9Y0.1O2/TiO2 bi‑layer structure by photochemical metal‑organic deposition | S.‑E. Kim, J.‑G. Lee, I.‑Y. Choi, H.‑E. Kim, and H.‑S. Lee | Sneak current is one of the main bottlenecks for dense crossbar array resistive random access memory. This study reports highly non-linear resistive switching characteristic from Ce0.9Y0.1O2/TiO2 bi-layer (1S/1R device) structure, fabricated by photochemical metal-organic deposition, as a solution for sneak current issue. Ce0.9Y0.1O2 material, possessing oxygen vacancies, was used as a potential barrier as well as oxygen reservoir which rectified the current of low resistance state without an electrical breakdown in 1S/1R device. TiO2 was adopted for resistive switching property, and TiO2 layer having mixed phase (anatase and brookite) showed typical diode switching behavior. The photochemical reaction of photochemical metal-organic deposition process and phase formation were monitored and established using by Fourier-transform infrared spectroscopy and X-ray diffraction, respectively. The 1S/1R device showed highly non-linear resistive switching characteristic, large on/off ratio of above three orders of magnitude with low operating current. | Electrical properties, Films, Resistive switching, ReRAM, Sneak current | S.‑E. Kim, J.‑G. Lee, I.‑Y. Choi, H.‑E. Kim, and H.‑S. Lee, "Resistive switching characteristic of Ce0.9Y0.1O2/TiO2 bi‑layer structure by photochemical metal‑organic deposition," J. Korean Ceram. Soc., 57 [1] 73−79 (2020). | https://doi.org/10.1007/s43207-019-00006-y
Electronics Ceramics and Energy Ceramics | 2020 | 57 | 1 | 80 | 84 | Highly dispersible Fe3O4 nanoparticles via anionic surface modification | J. U. Hur, J. S. Choi, S.‑C. Choi, and G. S. An | The dispersibility in an aqueous solution of magnetite nanoparticles was enhanced by appropriate anionic surface treatment. The Fe3O4 nanoparticles were modified with various types of the precursor to include anionic terminal functional groups. The nanoparticles modified by polyacrylic acid, tri-sodium citrate dihydrate or ammonia exhibited an increased zeta potential owing to the large amount of terminal hydroxyl and carboxyl groups. As a result, the surface-modified particles exhibited improved dispersion behaviour in the aqueous solution owing to a change in the electrostatic force due to the surface charge on each particle. In addition, the physical properties of the surface-modified magnetite nanoparticles were discussed. | Magnetite, Dispersion, Superparamagnetic nanoparticle, Surface modification, Electrostatic hindrance | J. U. Hur, J. S. Choi, S.‑C. Choi, and G. S. An, "Highly dispersible Fe3O4 nanoparticles via anionic surface modification," J. Korean Ceram. Soc., 57 [1] 80−84 (2020). | https://doi.org/10.1007/s43207-019-00001-3
Electronics Ceramics and Energy Ceramics | 2020 | 57 | 1 | 85 | 90 | Synthesis and luminescence properties of Lu3Al5O12: Ce3+ with Ga3+ substitution | J. Kim and Y. J. Kim | The correlations between the crystal structures and photoluminescence (PL) properties of Lu3Al5−xGaxO12:Ce3+ powders were investigated. The Ce4+→ Ce3+ reduction could be achieved during calcination under air atmosphere at a high temperature of 1700 °C through charge compensation. Upon increasing Ga content (x), the lattice constant of the unit cell gradually increased, and the particle size increased accordingly. The PL spectra exhibited asymmetric emission bands of Ce3+ in the green region. The increase in x shifted the emission peaks toward shorter wavelengths owing to the larger Ga3+ ion. The effects of the Ga3+ substitution on the PL spectra can be explained in terms of the Ce–O-bond length and crystal field splitting of the Ce3+ ions. The Ga3+ substitution provided tunable light emission (from green to cyan), which improves the application flexibility of the Lu3Al5O12: Ce3+ phosphor. | Lutetium–aluminum garnet · Luminescence · Phosphor · Gallium | J. Kim and Y. J. Kim, "Synthesis and luminescence properties of Lu3Al5O12: Ce3+ with Ga3+ substitution," J. Korean Ceram. Soc., 57 [1] 85−90 (2020). | https://doi.org/10.1007/s43207-019-00007-x
Electronics Ceramics and Energy Ceramics | 2020 | 57 | 1 | 91 | 97 | Development of electrode architecture using Sb–rGO composite and CMC binder for high‑performance sodium‑ion battery anodes | S. Gong, J. Lee, and H.–S. Kim | Metallic antimony (Sb) is considered as a promising anode material for sodium-ion batteries (SIBs) owing to its high theoretical capacity (660 mAh/g) based on alloying/dealloying reactions with sodium ions. The main issues of Sb, however, are its large volume expansion upon cycling. In this study, we synthesized Sb-reduced graphene oxide (rGO) composite material by reduction of Sb2O3 nanoparticles. We confirmed that ~ 5 nm sized Sb nanoparticles are well distributed onto the rGO sheets, and Sb–rGO composite electrodes showed higher capacity and better cycling performance compared to bare Sb nanoplatelets. This improvement is attributed to increased electrical conductivity owing to incorporation of rGO, which also acts as a buffer against volume expansion of Sb particles during electrochemical reactions. The moderate rate performance of Sb–rGO composite materials was further improved by electrode formulation modification using a carboxymethylcellulose (CMC) binder. An electrode architecture containing Sb–rGO composite material with CMC binder achieved a high capacity (~ 400 mAh g−1) at a high rate (~ 30 C). | Sodium-ion battery, Anode, Antimony, Nanoparticles, Reduced graphene oxide, Carboxymethylcellulose (CMC) | S. Gong, J. Lee, and H.–S. Kim, "Development of electrode architecture using Sb–rGO composite and CMC binder for high‑performance sodium‑ion battery anodes," J. Korean Ceram. Soc., 57 [1] 91−97 (2020). | https://doi.org/10.1007/s43207-019-00012-0
Electronics Ceramics and Energy Ceramics | 2020 | 57 | 1 | 98 | 105 | Template‑mediated liquid quenching to expand the dimensions of bright green upconverters | B.‑S. Moon, D.‑H. Kim | Multiphoton upconverters generate visible or UV wavelengths from near-infrared excitation. Liquid-quenched upconverters provide excellent upconversion efficiency and pure upconversion emission spectra. However, the morphology of liquidquenched upconverters has been limited to spherical shapes due to surface tension during melting. Here, we demonstrate that the morphology of liquid-quenched upconverters can be mediated by silicon templates. Microcube and microrod templates with various sizes were successfully filled with upconversion nanoparticles. Under a highly focused laser beam, liquid quenching was realized in the microcube and microrod templates only with width 2.0 μm because a sufficient volume of upconversion nanoparticles is required to overcome heat dissipation into the silicon walls. The high aspect ratio (1:10) of the microrod templates enables template-mediated liquid quenching as far as 20 μm along the length direction. Our study expands the dimensions of bright green upconverters for potential applications that include all-photonic integrated circuits. | Upconversion, Liquid quenching, Silicon template, Focused ion beam, Squeegee method | B.‑S. Moon, D.‑H. Kim, "Template‑mediated liquid quenching to expand the dimensions of bright green upconverters," J. Korean Ceram. Soc., 57 [1] 98−105 (2020). | https://doi.org/10.1007/s43207-019-00008-w
Electronics Ceramics and Energy Ceramics | 2020 | 57 | 2 | 119 | 134 | Recent advances in two-dimensional inorganic nanosheet-based supercapacitor electrodes | S. M. Oh and S.‑J. Hwang | Exfoliated two-dimensional (2D) nanosheets of inorganic solids exhibit various unique characteristics such as unusually high morphological and structural anisotropy, great diversity in composition and structure, and tunable physicochemical properties. The large 2D surface area and high electrochemical activity of inorganic nanosheets render them as potential materials for supercapacitor electrodes. The electrode performance of these nanosheets can be further improved by their hybridization with highly conductive and/or electrochemically active species. This review focuses on the application of 2D inorganic nanosheets as supercapacitor electrodes and versatile building blocks for synthesizing novel hybrid electrode materials. The crucial roles of 2D inorganic nanosheets in high-performance electrode materials for supercapacitors are discussed and several intriguing examples of 2D inorganic nanosheet-based electrode materials have also been provided. The perspective for future research in this field is discussed along with various strategies to optimize the electrode performance of 2D inorganic nanosheet-based hybrid materials. | Capacitors, Nanocomposites, Electrical properties, Inorganic nanosheets, Electrode | S. M. Oh and S.‑J. Hwang, "Recent advances in two-dimensional inorganic nanosheet-based supercapacitor electrodes," J. Korean Ceram. Soc., 57 [2] 119−34 (2020). | https://doi.org/10.1007/s43207-020-00023-2
Electronics Ceramics and Energy Ceramics | 2020 | 57 | 2 | 192 | 199 | Microwave synthesis of MWCNT‑supported PtRuNi catalysts and their electrocatalytic activity for direct methanol fuel cells | S. P. Woo, H. K. Cho, J. W Kim, Y. W. Lee and S. Lee | Multi-walled carbon nanotube (MWCNT)-supported PtRuNi catalysts were synthesized using a microwave heating process. The particle sizes and structures of the catalysts were analyzed using X-ray diffraction and transmission electron microscopy (TEM). The electrocatalytic activities of the catalysts for methanol electrooxidation were evaluated by cyclic voltammetry, chronoamperometry, and impedance spectroscopy. The TEM results revealed that the MWCNT-supported PtRuNi catalyst synthesized via microwave heating for 10 min showed a uniform distribution of nanoparticles with an average size of about 5 nm. The catalyst showed an electrochemically active surface area of 62.2 m2 g−1 and a mass activity of 148.64 mA gp−1. A decrease in the microwave heating time increased the dispersion and reduced the size of the PtRuNi nanoparticles. Moreover, the improved performance of the catalysts can be attributed to their high proton and electronic conductivity due to nickel hydroxides. Nickel hydroxides produced on the surface of metallic Ni in the Pt lattice contribute to the catalytic activity of PtNi catalysts in direct methanol fuel cells. | Direct methanol fuel cells, Anodic catalyst, PtRuNi nanoparticles, Nickel hydroxides, Microwave heating | S. P. Woo, H. K. Cho, J. W Kim, Y. W. Lee and S. Lee, "Microwave synthesis of MWCNT‑supported PtRuNi catalysts and their electrocatalytic activity for direct methanol fuel cells," J. Korean Ceram. Soc., 57 [2] 192−99 (2020). | https://doi.org/10.1007/s43207-020-00016-1
Electronics Ceramics and Energy Ceramics | 2020 | 57 | 2 | 213 | 219 | Dielectric properties of BaTiO3 nanocrystals synthesized by ambient‑condition‑sol process at low temperatures | W. J. Han, J. W. Kim and H.‑H. Park | Barium titanate nanocrystals were synthesized via an ambient-condition-sol (ACS) process using low temperature heat refux. The prepared nanocrystals were characterized using Fourier transform infrared spectroscopy, X-ray difraction, scanning electron microscopy, particle size analysis, and capacitance–voltage measurements to investigate their crystal structure, chemical bonding, size distribution, and structural, dielectric, and electrical properties. The ACS process was carried out at temperatures lower than 100 °C to avoid the agglomeration of the nanocrystals. Because of the low temperature used in this study, small barium titanate nanocrystals were obtained (average size ranged from 280 to 120 nm). The bigger barium titanate nanocrystals showed higher dielectric constant than the smaller ones (size of up to 140 nm). | BaTiO3, Dielectric properties, Nanocrystals, Size control | W. J. Han, J. W. Kim and H.‑H. Park, "Dielectric properties of BaTiO3 nanocrystals synthesized by ambient‑condition‑sol process at low temperatures," J. Korean Ceram. Soc., 57 [2] 213−19 (2020). | https://doi.org/10.1007/s43207-020-00015-2
Electronics Ceramics and Energy Ceramics | 2020 | 57 | 3 | 290 | 295 | Effect of sintering temperature on the electrical properties of pristine BF-35BT piezoelectric ceramics | S. A. Khan, T. Ahmed, F. Akram, J. Bae, S. Y. Choi, T. T. Thanh, M. G. Kim, T. K. Song, Y. S. Sung, M.‑H. Kim and S. I. Lee | In this study, 0.65Bi1.05FeO3–0.35BaTiO3 (BF-35BT) lead-free piezoelectric ceramics were prepared using a conventional solid-state method to determine the effects of sintering temperature on their microstructures and electrical properties. The average grain size increased with sintering temperature, but not significantly, and the relative density of the ceramics increased and then decreased at high sintering temperatures due to the volatilization of Bi2O3. At the optimal sintering temperature (1030 °C), BF-35BT ceramics showed minimum coercive field (Ec) with enhanced remanent polarization (Pr) and consequently resulted in a high converse piezoelectric coefficient (d*33) value of 305 pm/V. The results indicate that the optimum sintering temperature, maximum relative density, and appropriate grain size, which are significantly related to the domain size and configuration, as well as the minimum concentration of associated charged defects, are critical factors that influence the piezoelectric performance of BF-35BT ceramics. | BF-BT · Piezoelectric · Sintering · Microstructure · Ferroelectric · Electrical properties | S. A. Khan, T. Ahmed, F. Akram, J. Bae, S. Y. Choi, T. T. Thanh, M. G. Kim, T. K. Song, Y. S. Sung, M.‑H. Kim and S. I. Lee, "Effect of sintering temperature on the electrical properties of pristine BF-35BT piezoelectric ceramics," J. Korean Ceram. Soc., 57 [3] 290−95 (2020). | https://doi.org/10.1007/s43207-020-00039-8
Electronics Ceramics and Energy Ceramics | 2020 | 57 | 3 | 314 | 320 | Microwave Dielectric Properties of Mg4Nb2-x(Zr1/2W1/2)xO9 Ceramics | J. H. Kim and E. S. Kim | The relationship between the microwave dielectric properties and structural characteristics of Mg4Nb2-x(Zr1/2W1/2)xO9 (0.05 ≤ x ≤ 0.15) ceramics was investigated along with the microwave dielectric properties of Mg4Nb2-x(Al1/3W2/3)xO9 (0.05 ≤ x ≤ 0.15) ceramics for comparison. The quality factors (Qf) of Mg4Nb2-x(Zr1/2W1/2)xO9 (MNZW) and Mg4Nb2-x(Al1/3W2/3)xO9 (MNAW) were proportional to the average bond valence of the Nb -sites. Mg4Nb1.95(Zr1/2W1/2)0.05O9 (Vavg.B = 3.014), which has a higher average bond valence (VB) than that of Mg4Nb2O9 (VB = 2.991), showed an excellent Qf ; however, Qf decreased with further substitution. With an increase in the substitution content, the dielectric constant (K) of the specimens decreased because the dielectric polarizability of the Nb5+(3.97 Å3) was larger than that of the substitution ions such as (Zr1/2W1/2)5+ (3.225 Å3) and (Al1/3W2/3)5+ (2.397 Å3). The temperature coefficients of resonant frequency of the specimens (TCF) decrease as the K value decreases. | Dielectric properties, Niobates, Quality factor, Bond valence, Dielectric polarizability | J. H. Kim and E. S. Kim, "Microwave Dielectric Properties of Mg4Nb2-x(Zr1/2W1/2)xO9 Ceramics," J. Korean Ceram. Soc., 57 [3] 314−20 (2020). | https://doi.org/10.1007/s43207-020-00026-z
Electronics Ceramics and Energy Ceramics | 2020 | 57 | 3 | 345 | 351 | Large enhancement of the photocurrent density in N-doped Cu3N films through bandgap reduction | H.S. Noh, H.J. An, J.M. Lee, J.S. Song, H. J. Hong, S.H. Seo, S.Y. Jeong, B.-J. Kim, S.W. Ryu and S.H Lee | Copper nitride (Cu3N) has attracted wide attention for solar energy conversion applications owing to suitable Eg of 1.6 eV–1.9 eV, non-toxicity, and possibility to fabricate homojunction solar cells. The Cu3N has a body-centered site of anti-ReO3 structure, which can be easily occupied by transition metals. Hence, many studies on the band gap tuning of Cu3N have been conducted with doping of various elements. However, N-doped Cu3N film has not been reported experimentally yet although it was theoretically predicted to have very stable doping and new partially filled narrow band gap. Herein, via systematically controlling the nitrogen partial pressure (R = N2/N2+Ar), we successfully fabricated N-doped Cu3N film by using reactive RF sputtering. The N-doped Cu3N film (only specific R = 0.5) exhibits significantly reduced optical bandgap (1.1 eV) and improved photocurrent density (1.66 mA/cm2 at 10 V) compared with that of pristine Cu3N film. | Copper nitride, reactive sputtering, photocurrent density, solar energy materials | H.S. Noh, H.J. An, J.M. Lee, J.S. Song, H. J. Hong, S.H. Seo, S.Y. Jeong, B.-J. Kim, S.W. Ryu and S.H Lee, "Large enhancement of the photocurrent density in N-doped Cu3N films through bandgap reduction" J. Korean Ceram. Soc., 57 [3] 345−51 (2020). | https://doi.org/10.1007/s43207-020-00033-0
Electronics Ceramics and Energy Ceramics | 2020 | 57 | 4 | 353 | 367 | Recent progress of two-dimensional materials and metal-organic framework based taste sensors | A. Hasani, H. H. Do, M. Tekalgne, S. H. Hong, H. W. Jang and S. Y. Kim | In food industries, the detection of different tastes in low level is required to enhance the quality of products. Recently, 2-D materials and metal–organic framework (MOF) have attracted extensive attention owing to their unique properties, and they can be used in various applications, especially chemical and biochemical sensing. In this review, we investigate the recent progress of the 2-D materials and MOF in the taste sensing applications. From the review, we could conclude that these materials would be promising candidates for taste sensing applications, thereby leading to the development of food industry. | Two-dimensional materials, Metal–organic frameworks, Taste sensor, Glucose | A. Hasani, H. H. Do, M. Tekalgne, S. H. Hong, H. W. Jang and S. Y. Kim, "Recent progress of two-dimensional materials and metal-organic framework based taste sensors," J. Korean Ceram. Soc., 57 [4] 353−67 (2020). | https://doi.org/10.1007/s43207-020-00047-8
Electronics Ceramics and Energy Ceramics | 2020 | 57 | 4 | 401 | 408 | (K,Na)NbO 3 -LiNbO 3 nanocube-based fl exible and lead-free piezoelectric nanocomposite energy harvesters | H. S. Kim, C. W. Sohn, G.-T. Hwang, K.-I. Park and C. K. Jeong | The research on harvesting the wasted mechanical energy and using it as a useful energy source has been in the spotlight. Conventional ceramic-based devices have disadvantages such as mechanical brittleness and high-temperature processing. To overcome these weaknesses, the piezoceramic materials mixed with polymer matrix have been studied to produce fl exible piezoelectric devices. Herein, a piezoelectric composite fi lm is fabricated by mixing lead-free 0.942[Na 0.535 K 0.480 NbO 3 ]-0.058LiNbO 3 (KNNLN) nanocube powder with polydimethylsiloxane (PDMS) matrix. KNNLN nanocube powder is synthesized by a solid-state reaction method, which can typically present outstanding stoichiometric composition and perovskite crystalline structure. The cube-shaped particles are thought to show higher stress concentration at corners and edges of the nanocube than spherical particles when external mechanical input is applied. The fl exible KNNLN nanocube– PDMS nanocomposite device generates the piezoelectric signals of ~ 28 V and ~ 220 nA during bending motion, which is a high-performance energy harvesting effi ciency compared to previous KNN-based fl exible piezoelectric composites generators. KNNLN nanocube-based composite can replace toxic lead-based nanocomposites for future fl exible devices such as eco-friendly self-powered energy harvester and biocompatible sensor. | Lead-free, Nanocube, Piezoelectric, Energy harvesting, Flexible device | H. S. Kim, C. W. Sohn, G.-T. Hwang, K.-I. Park and C. K. Jeong, "(K,Na)NbO 3 -LiNbO 3 nanocube-based fl exible and lead-free piezoelectric nanocomposite energy harvesters," J. Korean Ceram. Soc., 57 [4] 401−08 (2020). | https://doi.org/10.1007/s43207-020-00038-9
Electronics Ceramics and Energy Ceramics | 2020 | 57 | 4 | 409 | 415 | Electrochemical properties of Sr-doped layered perovskite as a promising anode material for direct hydrocarbon SOFCs | S. H Choi | A direct utilization of hydrocarbon fuels in solid-oxide fuel cell (SOFC) has been considered a worthwhile and realizable goal. Admittedly, while great strides have been made toward this development goal, there still remain Ni-based anode materials issues to be resolved. In this regard, this study focuses on Sr eff ect on electrical and electrochemical behaviors in PrBaMn 2 O 5+ δ (PBM) to be employed as an anode in SOFC operation under hydrogen and hydrocarbon fuels. The electrical conductivity of A-site layered PrBa 0.8 Sr 0.2 Mn 2 O 5+ δ (PBSM) oxide reaches 3.74 S cm −1 at 800 °C in H 2 , which is higher than that of PBM due to doping smaller Sr into Ba site and fully meets the requirement to be employed as an anode material. The electrochemical performance is evaluated using La 0.9 Sr 0.1 Ga 0.8 Mg 0.2 O 3− δ electrolyte-supported cell based on A-site layered PBSM anode with Co–Fe catalysts, and shows peak power density around 1.38 and 0.68 W cm −2 at 800 °C in H 2 and C 3 H 8 , respectively. Considering the electrical and electrochemical properties, A-site layered PBSM might off er the opportunities to discover and explore new high-performance anode material for direct hydrocarbon SOFCs. | Solid-oxide fuel cell, Ceramic anode, Layered perovskite, Hydrocarbon fuel | S. H Choi, "Electrochemical properties of Sr-doped layered perovskite as a promising anode material for direct hydrocarbon SOFCs," J. Korean Ceram. Soc., 57 [4] 409−15 (2020). | https://doi.org/10.1007/s43207-020-00045-w
Electronics Ceramics and Energy Ceramics | 2020 | 57 | 4 | 416 | 422 | Oxygen nonstoichiometry and electrical properties of La 2– x Sr x NiO 4+ δ (0 ≤ x ≤ 0.5) | D.-H. Hop, R. B. K. Chung, Y.-W. Heo, J.-J. Kim and J.-H. Lee | The amount of interstitial oxygen ( δ ) in Sr-doped lanthanum nickel oxide (La 2– x Sr x NiO 4+ δ ) as a function of Sr content has been investigated by the thermogravimetry analysis (TGA) and X-ray photoelectron spectroscopy (XPS). La 2– x Sr x NiO 4+ δ (0 ≤ x ≤ 0.5) ceramics were prepared by the general solid-state reaction process and sintered in diff erent ambient of argon, air or oxygen, respectively. An increase in the amount of Sr decreased δ in La 2– x Sr x NiO 4+ δ , while the Ni 2+ /Ni 3+ ratio analyzed by Ni3p XPS decreased indicating that the oxidation state of Ni increased. Particularly when the sample was sintered in a low oxygen partial pressure condition such as in Ar ambient, the hole concentration strongly depended on the Sr content, suggesting that the hole generation seems mostly originated from Sr 2+ substitution into the La 3+ site. | Electrical properties, Sintering, Oxygen nonstoichiometry, p-type, Hole concentration | D.-H. Hop, R. B. K. Chung, Y.-W. Heo, J.-J. Kim and J.-H. Lee, "Oxygen nonstoichiometry and electrical properties of La 2– x Sr x NiO 4+ δ (0 ≤ x ≤ 0.5)," J. Korean Ceram. Soc., 57 [4] 416−22 (2020). | https://doi.org/10.1007/s43207-020-00049-6
Electronics Ceramics and Energy Ceramics | 2020 | 57 | 4 | 423 | 431 | Fabrication of the novel Fe 2+α O 3+α –CoFe 2 O 4 composite fi bers and their magnetic properties | H.-Y. Kim, H.-K. Park and Y.-W. Ju | Soft-hard magnetic composites have attracted much attention as magnetic materials for permanent magnets due to high coercivity and saturation magnetization in various fi elds such as motor, storage device and magnetic actuators. Hard magnetic materials with low saturation magnetization improve magnetic properties through exchange coupling eff ect with soft magnetic materials. Rare earth metals, which are used as magnetic materials in permanent magnetic, have issued such as high cost due to resource scarcity. Transition metals have been used for fabricating magnetic material with high magnetic properties due to low cost and abundant in the resource. Spinel magnetic materials with transition metals have excellent chemical, thermal stability, large magnetocrystalline anisotropy and magnetic properties. Composite magnetic materials in one dimensional (1D) morphology are eff ective in improving coercivity. In this work, soft-hard composite fi ber has been fabricated by electrospinning method using iron oxide as soft magnetic material and cobalt ferrite as hard magnetic material. The change in the oxidation state of iron oxide can be controlled with sintering atmosphere and infl uences on the magnetic properties. In comparing with simple CoFe 2 O 4 , the fabricated Fe 3 O 4 –CoFe 2 O 4 exhibits excellent saturation magnetization of 133.63 emu g −1 and enhanced coercivity of 2746.9 Oe. | Magnetic material, Soft-hard magnetic composite, Electrospinning, Nanofi ber, Permanent magnet | H.-Y. Kim, H.-K. Park and Y.-W. Ju, "Fabrication of the novel Fe 2+α O 3+α –CoFe 2 O 4 composite fi bers and their magnetic properties," J. Korean Ceram. Soc., 57 [4] 423−31 (2020). | https://doi.org/10.1007/s43207-020-00040-1
Electronics Ceramics and Energy Ceramics | 2020 | 57 | 4 | 432 | 439 | Syntheses and characterizations of complex perovskite oxynitrides (Ca, Sr, Ba)TaO 2 N | J. W. Seol, Y.-I. Kim, T. L. Pham and, J.-S. Lee | The syntheses, crystal structures, thermal decomposition, and optical absorbance spectra of the tantalum-based complex perovskite oxynitrides Ca 1/2 Sr 1/2 TaO 2 N, Sr 1/2 Ba 1/2 TaO 2 N, and Ca 1/3 Sr 1/3 Ba 1/3 TaO 2 N were investigated. Synchrotron X-ray Rietveld refi nement showed that Ca 1/2 Sr 1/2 TaO 2 N, Sr 1/2 Ba 1/2 TaO 2 N, and Ca 1/3 Sr 1/3 Ba 1/3 TaO 2 N were tetragonal, cubic, and orthorhombic, respectively. Additionally, the lattice volume and Ta − O/N bond lengths varied in accordance with the mean ionic radius of the A-site cations. As determined using thermogravimetry and diff erential scanning calorimetry, the above complex perovskite oxynitrides underwent a two-step thermal decomposition consisting of O 2 -uptake at 800–900 K with Δ H = − 2620 to − 2400 kJ/mol and the N 2 release at 1300–1450 K with Δ H = − 45 to −66 kJ/mol. The optical band gaps were estimated from diff use refl ectance spectra as follows: Ca 1/2 Sr 1/2 TaO 2 N (light orange), 2.35 eV; Ca 1/3 Sr 1/3 Ba 1/3 TaO 2 N (light brown), 2.0 eV; Sr 1/2 Ba 1/2 TaO 2 N (red brown), 1.95 eV. | Complex perovskite, Oxynitride, Thermal analysis, Color coordinate | J. W. Seol, Y.-I. Kim, T. L. Pham and, J.-S. Lee, "Syntheses and characterizations of complex perovskite oxynitrides (Ca, Sr, Ba)TaO 2 N," J. Korean Ceram. Soc., 57 [4] 432−39 (2020). | https://doi.org/10.1007/s43207-020-00041-0
Electronics Ceramics and Energy Ceramics | 2020 | 57 | 4 | 440 | 446 | Synthesis and characterization of MnO 2 added (Na 0.475 K 0.475 Li 0.05 ) (Nb 0.9 Ta 0.05 Sb 0.05 )O 3 lead-free piezoelectric ceramics | J. M. Cha, J. W. Lee, B. H. Bae, Y. J. Jeong and C.-B. Yoon | Lead-free NKLNTS ceramics with promising piezoelectric properties were fabricated using the solid phase method, which is a general ceramic manufacturing method. MnO 2 was added to NKLNTS ceramics as a sintering aid to improve piezoelectric and dielectric properties. The added MnO 2 content was adjusted to 0, 0.1, 0.3, 0.5, and 0.7 wt%, the powder was calcined at 900 °C for 2 h, and then the sintering temperature was changed from 1000 to 1100 °C to study the optimum temperature and composition that yields excellent piezoelectric properties and sinterability. Archimedes method and scanning electron microscope (SEM) were used to evaluate the sinterability, X-ray diff raction analysis (XRD) was performed to confi rm the crystallinity of the sintered body, and piezoelectric and dielectric properties were evaluated using a d 33 -meter and an impedance analyzer. When 0.1 wt% of MnO 2 was added, it was confi rmed that density was the highest at the sintering temperature of 1050 °C and had excellent piezoelectric and dielectric properties. When 0.3 wt% or more of MnO 2 was added, piezoelectric and dielectric properties were decreased due to the decreased density. When NKLNTS-0.1wt% MnO 2 was sintered at a sintering temperature of 1050 􁕑 for 2 h, it had a density of about 97%. Furthermore, lead-free piezoelectric ceramics with excellent piezoelectric and dielectric properties of d 33 = 271 pC/N, k p = 0.40, ε r = 1250, tan δ = 2.5%, and T c = 348 °C were fabricated. | NKN ceramics, MnO 2, PZT, Perovskite, Accepter, Piezoelectric, Lead-free | J. M. Cha, J. W. Lee, B. H. Bae, Y. J. Jeong and C.-B. Yoon, "Synthesis and characterization of MnO 2 added (Na 0.475 K 0.475 Li 0.05 ) (Nb 0.9 Ta 0.05 Sb 0.05 )O 3 lead-free piezoelectric ceramics," J. Korean Ceram. Soc., 57 [4] 440−46 (2020). | https://doi.org/10.1007/s43207-020-00042-z
Electronics Ceramics and Energy Ceramics | 2020 | 57 | 5 | 455 | 479 | Lead-free all-inorganic halide perovskite quantum dots: review and outlook | D. E. Lee · S. Y. Kim and H. W. Jang | Halide perovskite is attracting signifi cant attention in optoelectronic because of its unique properties. Lead-free halide perovskites, in particular, have been studied intensively for their nontoxicity. In addition to the attention given to lead-free halide perovskites, the manufacture of these materials on a quantum scale has also received considerable attention due to the quantum confi nement eff ect. This review discusses the current status of lead-free, all-inorganic halide perovskite quantum dots (LFAIHP QDs). First, synthetic methods for producing quantum dots are introduced; then materials are discussed with a focus on tin, bismuth, antimony, copper-based and double perovskite quantum dots. The properties of these materials-such as their physical structure, optical properties, electrical properties, and stability-are discussed. The application of these materi￾als for solar cells, light-emitting diodes, photodetectors, photocatalysts, and memory devices are also examined. Finally, the limitations of LFAIHP QDs, possible methods to overcome them and prospects for these materials in the future are provided. | Lead-free · Halide perovskite · Quantum dots · Synthesis · Application | D. E. Lee, S. Y. Kim and H. W. Jang, "Lead-free all-inorganic halide perovskite quantum dots: review and outlook," J. Korean Ceram. Soc., 57 [5] 455−79 (2020). | https://doi.org/10.1007/s43207-020-00058-5
Electronics Ceramics and Energy Ceramics | 2020 | 57 | 5 | 480 | 494 | Protonic ceramic electrolysis cells for fuel production: a brief review | H.-I. Ji · J.-H. Lee · J.-W. Son · K. J. Yoon · S. E. Yang and B.-K. Kim | Proton-conducting oxides exhibit signifi cant hydrogen ion (proton) conductivity at intermediate temperatures around 300– 600 °C. Owing to their distinguished features compared to high-temperature oxygen ion-conducting oxide electrolytes and low-temperature proton-conducting polymer electrolytes, diverse electrochemical applications based on the proton-conducting oxides have attracted great attention for effi cient energy conversions. This review particularly aims to introduce protonic ceramic electrolysis cells (PCECs) and their extended applications. The constituent materials, recent developments, remaining issues in PCECs as well as the application integrated with PCEC for electrochemical ammonia synthesis will be presented. In addition, for each section, the relevant prospects and recommendations for future research directions will be discussed. | Proton-conducting oxide · PCEC · Electrochemical device · Hydrogen · Ammonia | H.-I. Ji · J.-H. Lee · J.-W. Son · K. J. Yoon · S. E. Yang and B.-K. Kim, "Protonic ceramic electrolysis cells for fuel production: a brief review ," J. Korean Ceram. Soc., 57 [5] 480−94 (2020). | https://doi.org/10.1007/s43207-020-00059-4
Electronics Ceramics and Energy Ceramics | 2020 | 57 | 5 | 570 | 577 | Effect of SrTiO3 modification on dielectric, phase transition and piezoelectric properties of lead-free Bi0.5 Na0.5 TiO3-CaTiO3-SrTiO3 piezoelectric ceramics | H. T. K. Nguyen · T. A. Duong · F. Erkinov · H. W. Kang · B. W. Kim · C. W. Ahn · H.-S. Han and J.-S. Lee | This study investigated the structures, dielectric, ferroelectric and piezoeletric properties of lead-free (0.99-x ) Bi 0.5 Na 0.5 TiO 3 -0.01CaTiO 3 -x SrTiO 3 (BNT-CT-100 x ST, x = 0.22–0.30) piezoelectric ceramics. These piezoceramics were successfully prepared using the conventional solid-state reaction method sintered at 1175 °C for 2 h. It was found that a phase transition from nonergodic relaxor to ergodic relaxor was induced by ST modifi cation in BNTᒩCT ceramics. Con￾sequently, a large electromechanical strain of 0.20% corresponding to high normalized strain d∗ 33 of 667 pm/V was obtained even under 3 kV/mm for BNT-CT-28ST ceramics. Therefore, it is noted that lead-free BNT-CT-100 x ST ceramics can be promising candidates for actuator applications. | Piezoelectric properties · Dielectric properties · Lead-free · Relaxor · Ternary system | H. T. K. Nguyen · T. A. Duong · F. Erkinov · H. W. Kang · B. W. Kim · C. W. Ahn · H.-S. Han and J.-S. Lee, "Effect of SrTiO3 modifi cation on dielectric, phase transition and piezoelectric properties of lead-free Bi0.5 Na0.5 TiO3-CaTiO3-SrTiO3 piezoelectric ceramics," J. Korean Ceram. Soc., 57 [5] 570−77 (2020). | https://doi.org/10.1007/s43207-020-00051-y
Electronics Ceramics and Energy Ceramics | 2020 | 57 | 5 | 578 | 584 | Electro-caloric effects in the BaTiO 3 -based solid solution ceramics | B. C. Kim and C. I. Cheon | Electro-caloric eff ect (ECE) was investigated in BaTiO 3 (BT)-based solid solution ceramics, Ba(Zr,Ti)O 3 (BZT), Ba(Sn,Ti)O 3 (BST) and (Ba,Ca)(Zr,Ti)O 3 (BCZT) with the composition near an invariant critical point (ICP). The samples were fabricated by the solid-state reaction method and the ECE was obtained by an indirect measurement. The 12BZ–88BT, 9BS–91BT, and 32BCT–68BZT samples showed the best polarization–electric fi eld (P–E) hysteresis characteristics at room temperature and displayed dielectric peaks at 46, 58, and 66 °C, which are the Curie temperatures. With increasing temperature, the P–E loops changed from typical ferroelectric square shapes to paraelectric slanted shapes in the BT-based solid solution ceram￾ics. The adiabatic temperature change due to the ECE (Δ T ECE ) showed the maximum values of 0.46 °C at 80 °C, 0.5 °C at 65 °C, and 0.47 °C at 75 °C, respectively, in the 12BZ–88BT, 9BS–91BT, and 32BCT–68BZT samples. The BT-based solid solution ceramics showed smaller maximum ΔT ECE , but broader Δ T ECE peaks at nearer room temperature than the BT ceramic. The enhancement of the ECE due to the multi-phase coexistence was not observed in BT-based solid solutions with the compositions near an invariant critical point (ICP) at which several phases coexist. | BaTiO 3 · Solid solution · Electro-caloric · Ferroelectric · Ceramics | B. C. Kim and C. I. Cheon, "Electro-caloric effects in the BaTiO 3 -based solid solution ceramics," J. Korean Ceram. Soc., 57 [5] 578−84 (2020). | https://doi.org/10.1007/s43207-020-00053-w
Electronics Ceramics and Energy Ceramics | 2020 | 57 | 5 | 585 | 596 | Surface modification and electrochemical performance of KMnO 4 -ultra-surface area activated carbon (USAC) composites as cathode material | Z. Otgonbayar · K. N. Fatema · M. N. Rafat · J. H. Ryu · S.-H. Yang · I.-J. Kim and W.-C. Oh | The goal of this study was to analyse the impact of a combination of a sub-active material (KMnO 4 ) with surface modifi ca￾tion to the activated carbon surface for enhanced cathode performance. Activated carbon with ultra-specifi c surface area (USAC, TCK-PBM, 2560.4 m 2 /g) was used for the preparation of our composite with potassium permanganate (KMnO 4 ). The physical characteristics of this As-treated USAC sample were analysed through XRD, SEM and EDX analysis. The XRD analysis was used to examine structural properties; surface analysis undertaken by SEM; EDX analysis was used to measure the metal content of the sample as well as the content after treatment with KMnO 4 . It was shown USAC treated with KMnO 4 had more than a 10.5 μg acidic group by the Boehm titration method. The electrochemical properties of KMnO 4 -USAC were investigated for varying electrolyte concentration (0.1, 0.5, 1.2 and 6 M) at ambient temperature (25 °C) and the electrode showed great electrochemical performance after ten cycles. | Ultra-surface area activated carbon (USAC) · Sub-active material · Secondary battery electrode · Electrochemical performance | Z. Otgonbayar · K. N. Fatema · M. N. Rafat · J. H. Ryu · S.-H. Yang · I.-J. Kim and W.-C. Oh, "Surface modification and electrochemical performance of KMnO 4 -ultra-surface area activated carbon (USAC) composites as cathode material ," J. Korean Ceram. Soc., 57 [5] 585−96 (2020). | https://doi.org/10.1007/s43207-020-00057-6
Electronics Ceramics and Energy Ceramics | 2020 | 57 | 6 | 597 | 607 | Ceramic layered double hydroxide nanohybrids for therapeutic applications | W. J. Jin · S. J. Ha · J.‑H. Myung · B. C. Kim and D.‑H. Park | Layered double hydroxides (LDHs) have attracted considerable interest in bio-related applications owing to their good biocompatibility, biodegradability, facile preparation, and versatile functionality such as tailored drug loading, efcient cellular delivery, targeted delivery, and the controlled release of gene, drug, or other bioactive molecules. In particular, LDHs can accommodate various therapeutic agents and have been extensively explored to achieve novel multifunctional ceramic nanohybrids for therapeutic applications. Here, we review and highlight the recent progresses in ceramic nanohybrids based on LDH materials and their related curative application systems for gene therapy, chemotherapy, phototherapy, and combination therapy. Concretely, the synthetic strategies, structural features, and functions of LDHs as nonviral vectors and their versatile hybrid systems are discussed. | Layered double hydroxide · Nanohybrid · Gene therapy · Chemotherapy · Phototherapy · Combination therapy | W. J. Jin · S. J. Ha · J.‑H. Myung · B. C. Kim and D.‑H. Park, "Ceramic layered double hydroxide nanohybrids for therapeutic applications," J. Korean Ceram. Soc., 57 [6] 597−607 (2020). | https://doi.org/10.1007/s43207-020-00090-5
Electronics Ceramics and Energy Ceramics | 2020 | 57 | 6 | 645 | 650 | Fatigue study and durability improvement of piezoelectric single crystal macro‑fiber composite energy harvester | J. M. Jang · G.‑T. Hwang · Y. H. Min · J.‑W. Kim · C.‑W. Ahn · J.‑J. Choi · B.‑D. Hahn · J.‑H. Choi · D.‑S. Park · Y. S. Jung · W.‑H. Yoon | In the energy harvester, the fatigue caused by cyclic vibration is an important challenge affecting the lifetime of the device. The aim of this study is to evaluate the fatigue behavior of the cantilever-type piezoelectric energy harvester (PEH) based on a single crystal macro-fiber composite (SFC), and propose a method for improving durability. The initial output of the fabricated PEH shows 6 mW root mean square power at 0.5 gravitational acceleration at resonance frequency (23 Hz). In fatigue test under cyclic vibration, the dramatic power decrease and waveform distortion caused by the mechanical crack at the top electrode line were identified after 5 × 106 cycles. To improve the issue, the stress distribution on the top electrode line was analyzed by finite element analysis and the reinforced structure was proposed by attaching a 50 μm-thick polyimide film. The reinforced PEH shows the durable output power until 107 fatigue cycles without a significant output power loss. These study potentially can be applied to the development of reliable SFC-based PEH with long-term lifetime. | Piezoelectric · Energy harvesting · Single crystal macro-fiber composite · Fatigue behavior · Durability | J. M. Jang · G.‑T. Hwang · Y. H. Min · J.‑W. Kim · C.‑W. Ahn · J.‑J. Choi · B.‑D. Hahn · J.‑H. Choi · D.‑S. Park · Y. S. Jung · W.‑H. Yoon,"Fatigue study and durability improvement of piezoelectric single crystal macro‑fiber composite energy harvester," J. Korean Ceram. Soc., 57 [6]645−50 (2020). | https://doi.org/10.1007/s43207-020-00062-9
Electronics Ceramics and Energy Ceramics | 2020 | 57 | 6 | 658 | 668 | Effect of alkali metal deintercalation on superconductivity in the KxFe2–ySe2 system | S.‑H. Kim · J.‑Y. Kim and W.Y. Shim | In this work, the intercalation and subsequent deintercalation of alkali metal (K) were performed on new tetragonal β-FeSe compounds, and the effect on their superconductivity was studied. The FeSe precursor was intercalated with potassium by solid-state reaction, and then the potassium was selectively etched by topochemical reaction with polar chemical solvents. The K-intercalated FeSe showed phase separation, into a major insulating phase with Fe vacancy and a minor superconducting phase without vacancy. After the topotactic deintercalation reaction, the deintercalated FeSe exhibited increased lattice parameters compared to the pristine FeSe compound, and antiferromagnetic behavior instead of superconductivity. The magnetic property can be attributed to the phase separation of the K-intercalated phases. The deintercalated phase retained the β-FeSe structure with Fe vacancies, which changed the superconductor to an antiferromagnetic metal. | Superconductivity · Superconductor · Intercalation · Deintercalation | S.‑H. Kim · J.‑Y. Kim and W.Y. Shim, "Effect of alkali metal deintercalation on superconductivity in the KxFe2–ySe2 system," J. Korean Ceram. Soc., 57 [6]658−68 (2020). | https://doi.org/10.1007/s43207-020-00067-4
Electronics Ceramics and Energy Ceramics | 2021 | 58 | 1 | 1 | 27 | Challenges and recent progress in LiNixCoyMn1−x−yO2 (NCM) cathodes for lithium ion batteries | C.-H. Jung · H. Shim · D. G. Eum and S.-H. Hong | High energy density lithium ion batteries (LIBs) are in urgent demand for portable electronic devices and electrical vehicles. As the energy density heavily relies on the cathode materials, extensive researches have been undertaken to develop the cathode materials with a high degree of lithium utilization. In this respect, the layered lithium transition metal oxides with the composition of LiNi x Co y Mn 1− x − y O 2 (NCM) have received much attention due to their low cost and high practical capacity. Unfortunately, the viability of NCM for the market is hindered by the challenges resulting from the deteriorations occurring on the length scale from nanometer to bulk. These degradation mechanisms interact each other during battery cycling and simultaneously deteriorate the NCM lifespan. Therefore, this review article focuses on the insightful understanding of the capacity/voltage fading mechanisms of NCM with an aim to provide important clues for the future design of layered lithium transition metal oxides. First, we discuss the crystal and electronic structure of the layered oxide as they are related to the NCM mechanochemical breakdown. Then, on overviewing each degradation mechanism, we provide an insightful opinion with regard to fi nding the correlation between the mechanisms. Finally, a variety of novel approaches that have been proposed with an attempt to prolong the cycle life of NCM cathodes are presented. | Lithium ion battery · Cathode · Ni-rich NCM · Degradation mechanism | C.-H. Jung · H. Shim · D. G. Eum and S.-H. Hong, "Challenges and recent progress in LiNixCoyMn1−x−yO2 (NCM) cathodes for lithium ion batteries," J. Korean Ceram. Soc., 58 [1]1−27 (2021). | https://doi.org/10.1007/s43207-020-00098-x
Electronics Ceramics and Energy Ceramics | 2021 | 58 | 1 | 28 | 41 | Strategies for improving luminescence effi ciencies of blue-emitting metal halide perovskites | G. K. Grandhi · H. J. Kim · N. S. M. Viswanath · H. B. Cho · J. H. Han · S. M. Kim and W. B. Im | Lead halide perovskites (LHPs) are suitable as the emissive layers in light-emitting diodes (LEDs). The external quantum effi ciency of green LEDs based on LHPs is now over 20%. Nevertheless, the blue LHP LEDs lag behind the green ones in terms of effi ciency. Photoluminescence (PL) quantum yield (QY) and stability of the NCs under various operating conditions are two major factors that infl uence the LED performance. Therefore, to promote the eff orts towards achieving improved LED effi ciencies, herein, we summarize several synthetic methods that produce blue-emitting LHP NC, followed by several approaches devised to boost their PL QYs up to near unity. Light-induced anion segregation is one of the limitations of using blue-emitting mixed-halide LHPs, which triggers the attention to single halide, quantum-confi ned LHP nanoplatelets (NPLs). Syntheses, structure, and luminescent properties of organic–inorganic and all-inorganic blue-emitting LHP NPLs are discussed elaborately. In the last portion, the luminescent properties of lead-free metal halides, which are of current interest, are discussed, followed by an outlook and future directions. In conclusion, our review discusses various literature attempts to obtain stable blue-emitting LHP NCs, which can be helpful in a better design of the blue-emitting LHP NCs towards various light-emitting applications. | Lead halide perovskites · Blue emission · Nanoplatelets · Lead-free perovskites | G. K. Grandhi · H. J. Kim · N. S. M. Viswanath · H. B. Cho · J. H. Han · S. M. Kim and W. B. Im, "Strategies for improving luminescence effi ciencies of blue-emitting metal halide perovskites," J. Korean Ceram. Soc., 58 [1]28−41 (2021). | https://doi.org/10.1007/s43207-020-00100-6
Electronics Ceramics and Energy Ceramics | 2021 | 58 | 1 | 94 | 105 | Gas sensing behavior of Cu 2 O and CuO/Cu 2 O composite nanowires synthesized by template-assisted electrodeposition | M. Hadiyan · A. Salehi and H. Mirzanejad | Metal oxide-based conductometric gas sensors are one of the promising candidates for highly sensitive, harsh environment resilient, low cost and nontoxic sensors for industrial applications. Here we present conductometric gas sensors based on Cu 2 O and CuO/Cu 2 O composite nanowires investigated towards few VOCs and CO gases. The Cu 2 O nanowires with an average length of 8 μm and diameter of 180 nm were synthesized through template-assisted electrodeposition of Cu 2 O into a polycarbonate membrane pores, from an aqueous solution. The CuO/Cu 2 O composite nanowires were obtained by annealing the synthesized Cu 2 O nanowires in an oxygen environment. The morphology, dimension, and crystallography of the synthesized nanowires are studied using scanning electron microscopy and X-ray diff raction measurements before and after annealing process. Our proposed sensor based on Cu 2 O nanowires showed a fast response in sensing ethanol gas at 250 °C response values of 178 and 15% towards 50 and 1 ppm of ethanol, respectively. CuO/Cu 2 O nanowires behaved selective and sensitive at 150 °C with a response value of 55% towards 500 ppm of CO. | Template-assisted · Copper oxide · Gas sensor · Nanowire · Ethanol | M. Hadiyan · A. Salehi · H. Mirzanejad, "Gas sensing behavior of Cu 2 O and CuO/Cu 2 O composite nanowires synthesized by template-assisted electrodeposition," J. Korean Ceram. Soc., 58 [1]94−105 (2021). | https://doi.org/10.1007/s43207-020-00088-z
Electronics Ceramics and Energy Ceramics | 2021 | 58 | 2 | 169 | 177 | Observation of fault‑free coherent layer during Ruddlesden–Popper faults generation in LaNiO3 thin films | J. M. Bak and S.‑Y. Chung | Two-dimensional lattice defects, including surface and grain boundaries, in various perovskite oxides have garnered considerable attention, as the overall physical properties of the oxides can significantly vary depending on the atomic and electronic structure of the defects. In particular, because Ruddlesden–Popper (RP) planar faults have a unique lattice structure with [AO] monolayers being inserted in an ABO3 perovskite framework, they have attracted considerable attention, resulting in various relevant studies being conducted. This study focuses on the effect of lattice strain on formation of RP faults and on critical thickness in (001) epitaxial LaNiO3 thin-film fabrication through a sol–gel process. Atomic-scale direct observations identifies that a fault-free coherent buffer layer forms during the RP fault generation and its thickness varies depending on the strain exerted from the substrate. When DyScO3, the lattice mismatch of which is the largest, is used as a substrate, the critical thickness of the fault-free buffer layer remarkably reduces to a few unit cells. This work highlights the significance of direct observation to understand the defect formation in perovskite oxides. | Thin-film fabrication · Strain · Critical thickness · Perovskite oxides · Transmission electron microscopy | J. M. Bak and S.‑Y. Chung, "Observation of fault‑free coherent layer during Ruddlesden–Popper faults generation in LaNiO3 thin films," J. Korean Ceram. Soc., 58 [2]169-77 (2021). | https://doi.org/10.1007/s43207-020-00080-7
Electronics Ceramics and Energy Ceramics | 2021 | 58 | 2 | 225 | 235 | Phase evolution, microstructure and dielectric prop | A. M. Molavi and P. Alizadeh | Ba(Zr0.2Ti0.8)O3–0.5(Ba0.7Ca0.3)TiO3 or simply BZT-0.5BCT has attracted increasing attention due to its excellent ferroelectric properties and lack of lead. BZT-0.5BCT nanofibers were fabricated by sol–gel assisted electrospinning and post-calcination process. Different types of analysis were utilized to study phase evolutions and characterization of calcined fibers. TGA indicated three stages of polymer decomposition at temperatures below 500 °C. FTIR spectroscopy revealed the presence of acetate salts of inorganic precursors in electrospun fibers. Also, it was determined that the formation of oxides started at temperatures around 300 °C and intensified with a rise in temperature. In keeping with DSC and FTIR results, XRD analysis revealed a low crystallization temperature of 550 °C for the perovskite phase. The room-temperature Raman spectroscopy demonstrated the coexistence of both orthorhombic and tetragonal phases at 900 °C and higher temperatures. SEM images illustrated the stability of fibrous morphology up to 1000 °C. High-temperature XRD showed that the curie temperature of nanofibers is between 120 and 150 °C. The dielectric constant of calcined fibers at 900 °C was measured to be 2283. | Lead-free perovskite · Electrospinning · Nanofiber · BZT-0.5BCT · Phase evolution | A. M. Molavi and P. Alizadeh, "Phase evolution, microstructure and dielectric prop," J. Korean Ceram. Soc., 58 [2]225-35 (2021). | https://doi.org/10.1007/s43207-020-00093-2
Electronic Ceramics and Thin Films | 2021 | 58 | 3 | 249 | 268 | Growth and piezoelectric properties of amorphous and crystalline (K1−xNax)NbO3− based thin films | Jong-Un Woo 〮 Sun-Woo Kim 〮 Dae-Su Kim 〮 In-Su Kim 〮 Ho-Sung Shin 〮 Sahn Nahm | (K1−xNax)NbO3 (KNN)-based piezoelectric thin films have been extensively studied for application in micro-electromechanical systems. However, growing homogenous crystalline (K1−xNax)NbO3 (CKNN) films with good piezoelectric properties is difficult because Na2O and K2O evaporate during the growth process at high temperatures. Recently, amorphous (K1−xNax)NbO3 (AKNN) films containing KNN nanocrystals with good piezoelectric properties have been fabricated at low temperatures. Furthermore, [001]-oriented crystalline (K1−xNax)NbO3 (OCKNN) films with excellent piezoelectric properties have been grown at low temperatures (≤ 350 °C) using a metal-oxide nanosheet seed layer. This novel method is excellent for the growth of homogeneous KNN thin films. These films were deposited on a polymer substrate; thus, they can be utilized in future flexible electronic devices. In this study, the structural and piezoelectric properties of AKNN- and CKNN-based films fabricated at high temperatures, along with the growth process and application of OCKNN-based thin films at low temperatures, are reviewed. | K0.5Na0.5NbO3 · Thin fi lms · Ferroelectrics · Piezoelectrics · Lead-free materials | Jong-Un Woo 〮 Sun-Woo Kim 〮 Dae-Su Kim 〮 In-Su Kim 〮 Ho-Sung Shin 〮 Sahn Nahm, "Growth and piezoelectric properties of amorphous and crystalline (K1−xNax)NbO3− based thin films", J. Korean Ceram. Soc., 58 [3]249-68 (2021). | https://doi.org/10.1007/s43207-021-00108-6
Powder Processing and Electronic Ceramics and Thin Films | 2021 | 58 | 3 | 307 | 313 | Ni particle surface descriptor to enhance roughness of Ni internal electrode in MLCCs | Sung Eun Jerng 〮 Junil Song, Kyoungjin Cha 〮 Byungrok Ahn 〮 Taesung Kim 〮 Jong Ho Lee | The uniform and continuous nickel internal electrode is crucial in high capacity and highly reliable multi-layer ceramic capacitors (MLCCs). However, the mechanism and the key factors that affect the roughness of the electrode have not been investigated thoroughly. Thus, seeking suitable descriptors that describe the most influential element which decides the roughness is required for the logical design of the Ni paste. In this study, we analyzed the surface of nickel powders and compared their electrode roughness in the aspects of the surface carbon species on nickel nanoparticles. As the increase in the relative C–O/C–C and C=O/C–C ratios, the relative electrode roughness of C-Ni-1, C-Ni-2, C-Ni-3, and C-Ni-4 increased from 1.00, 1.29, 1.54 to 2.51. Thus, low contents of C–O and C=O on the surface of Ni particles could improve the uniformity of the electrode. This study suggests a valuable perspective to reveal the decisive component to build the optimum surface of nickel nanoparticles for uniform internal electrodes in MLCCs. | MLCC · Nickel · Nanoparticle · Dispersion · Paste · Roughness | Sung Eun Jerng 〮 Junil Song, Kyoungjin Cha 〮 Byungrok Ahn 〮 Taesung Kim 〮 Jong Ho Lee, "Ni particle surface descriptor to enhance roughness of Ni internal electrode in MLCCs", J. Korean Ceram. Soc., 58 [3]307-13 (2021). | https://doi.org/10.1007/s43207-020-00101-5
Functional Ceramics | 2021 | 58 | 3 | 337 | 350 | Impedance and modulus analysis of barium calcium titanate ferroelectric ceramics | Satyanarayan Patel 〮 Lalitha Kodumudi Venkataraman 〮 Harekrishna Yadav | BaTiO3-based derivatives have been explored in recent times for potential applications in energy harvesting and ultrasonics. To this end, energy harvesting and conversion applications require an understanding of the conduction and loss mechanisms. The conduction mechanism in Ba0.9Ca0.1TiO3 (BCT) ceramics is studied using impedance spectroscopy at different temperatures. Impedance analysis suggests the presence of two types of relaxation processes corresponding to grain and grain boundary contributions. The relaxation mechanism follows non-Debye-type behavior. The high resistance of the grain (bulk) in the ferroelectric region does not contribute to the high losses; the losses probably result from the phase transition. In addition, BCT ceramics exhibit a negative temperature coefficient of resistance (NTCR). The open-circuit pyroelectric voltage shows a twofold increase compared to (Ca, Zr) modification in BaTiO3. | Lead free · BCT ceramics · Impedance spectroscopy · Electric modulus | Satyanarayan Patel 〮 Lalitha Kodumudi Venkataraman 〮 Harekrishna Yadav, "Impedance and modulus analysis of barium calcium titanate ferroelectric ceramics", J. Korean Ceram. Soc., 58 [3]337-50 (2021). | https://doi.org/10.1007/s43207-020-00099-w
Energy Related Materials | 2021 | 58 | 3 | 351 | 358 | PrBa0.5Sr0.5Co1.5Fe0.5O5+δ composite cathode in protonic ceramic fuel cells | Seunghyeok Im 〮 Jong-Ho Lee 〮 Ho-Il Ji | The need for high performance of protonic ceramic fuel cells (PCFCs) has created significant interest in highly active cathode materials. Since a major charge carrier in PCFCs is proton, the use of triple conducting oxide (TCO) materials, in which oxygen ion, hole, and proton can be transported, is expected to improve the electrochemical performance of PCFCs. In this study, the applicability of PrBa0.5Sr0.5Co1.5Fe0.5O5+δ (PBSCF) cathode, known as TCO material, in PCFCs is investigated. The chemical compatibility of PBSCF with BaCe0.55Zr0.3Y0.15O3–δ (BCZY3) proton-conducting electrolyte at high temperature is examined by XRD. To improve the interfacial structure between BCZY3 electrolyte and single-phase PBSCF cathode, PBSCF-BCZY3 composite layer is inserted between both layers. The optimization of sintering temperature and thickness of cathode results in the successful fabrication of PCFCs, exhibiting low ohmic resistance and high electrochemical performance. | Protonic ceramic fuel cells · Cathode · Triple conducting oxide (TCO) · Microwave sintering | Seunghyeok Im 〮 Jong-Ho Lee 〮 Ho-Il Ji, "PrBa0.5Sr0.5Co1.5Fe0.5O5+δ composite cathode in protonic ceramic fuel cells", J. Korean Ceram. Soc., 58 [3]351-58 (2021). | https://doi.org/10.1007/s43207-021-00109-5
Energy Related Materials | 2021 | 58 | 4 | 379 | 398 | 3D ordered nanoelectrodes for energy conversion applications: thermoelectric, piezoelectric, and electrocatalytic applications | Kisun Kim · Anand P. Tiwari · Travis G. Novak · Seokwoo Jeon | To date, many methods have been suggested to improve the performance of materials in various applications by applying new physical and chemical properties at the nanometer scale in the form of nanodots, nanowires, and nanoﬁ lms. However, most of the proposed methods are diﬃ cult to apply to industrial settings due to their size limitations. In that sense, the realization of 3D nanostructured materials is signiﬁ cant for practical use of nanotechnology. The continuous 3D nanostructuring insures the maximum utilization of materials eﬃ ciency and improves the stability through well-ordered structures. In this respect, 3D nanostructures of materials can be useful for energy conversion applications such as thermoelectric, piezoelectric, and electrocatalytic applications. Herein, we brieﬂ y overview 3D nanofabrication methods to convert the materials in the 3D nanostructures, followed by a review on the advantages of 3D ordered nanoelectrodes for high-performance energy conver- sion applications. | 3D nanopatterning · Electrodes · Thermal applications · Piezoelectric properties · Electrocatalysts | Kisun Kim · Anand P. Tiwari · Travis G. Novak · Seokwoo Jeon , "3D ordered nanoelectrodes for energy conversion applications: thermoelectric, piezoelectric, and electrocatalytic applications ", J. Korean Ceram. Soc., 58 [4]379-98 (2021). | https://doi.org/10.1007/s43207-021-00113-9
Energy Related Materials | 2021 | 58 | 4 | 399 | 413 | Monolithic all-perovskite tandem solar cells: recent progress and challenges | You Jin Ahn · Su Geun Ji · Jin Young Kim | All-perovskite tandem solar cells (TSCs) show great potential for achieving eﬃ ciencies beyond the Shockley–Queisser limit owing to their excellent photovoltaic properties and cost eﬀ ectiveness. In this review, the current status of all-perovskite TSCs as well as recent research progress are introduced with a focus on three main strategies: optimization of the interconnecting layer (ICL), suppression of tin oxidation in low-bandgap perovskites, and prevention of halide segregation in wide-bandgap perovskites. The development of triple-junction all-perovskite devices and remaining issues facing all-perovskite TSCs are also discussed. | Halide perovskite · Tandem solar cells · Low-bandgap · Wide-bandgap · Interconnecting layer | You Jin Ahn · Su Geun Ji · Jin Young Kim , " Monolithic all-perovskite tandem solar cells: recent progress and challenges ", J. Korean Ceram. Soc., 58 [4]399-13 (2021). | https://doi.org/10.1007/s43207-021-00117-5
Powder Processingand Functional Ceramics | 2021 | 58 | 4 | 437 | 444 | Eﬀect of uniaxial stress on energy harvesting, storage and electrocaloric performance of BZT ceramics | Satyanarayan Patel · Harekrishna Yadav · Manish Kumar | In this work, a systematic approach of waste (thermal/mechanical) energy harvesting and storage potential is studied in Ba 0.85 Zr 0.15 TiO 3 (BZT) ceramics. The eﬀect of stress on energy storage density (harvesting/storage) and electrocaloric per- formance is also studied. For this purpose, polarization–electric ﬁeld hysteresis loops were recorded at various temperatures and uniaxial compressive stress. The Olsen cycle and electro-mechanical cycle are used for direct waste heat or mechanical energy to electrical energy conversion. A thermal energy-harvesting density of 42 kJ/m 3 per cycle was obtained when the Olsen cycle was operated between 296–343 K and 0.25–1.5 MV/m. The electro-mechanical cycle-based energy harvesting is estimated as 78 kJ/m 3 under the applied stress of 5–160 MPa and the electric ﬁ eld of 0.25–1.5 MV/m. The energy storage density is found as 39 kJ/m 3 at zero stress ﬁ eld and 343 K, which increases to 53 kJ/m 3 under the biased stress of 80 MPa in a wide operating temperature range of 296–328 K. It is observed that the high energy storage is a result of the reduction of the hysteresis loss. The electrocaloric temperature is found as 0.16 K and 0.18 K under the 0 and 80 MPa stress ﬁ elds, respectively. Overall, the reported ﬁ ndings will enrich our understanding of the stress eﬀ ect on BZT materials, which oﬀ ers high performance for energy harvesting and storage-based applications. Moreover, this work can be also helpful in improv- ing the energy storage density and electrocaloric eﬀ ect via stress conﬁ nement. | Energy harvesting · Ferroelectric · Olsen cycle · Electrocaloric · Energy storage | Satyanarayan Patel · Harekrishna Yadav · Manish Kumar, " Eﬀect of uniaxial stress on energy harvesting, storage and electrocaloric performance of BZT ceramics ", J. Korean Ceram. Soc., 58 [4]437-44 (2021). | https://doi.org/10.1007/s43207-021-00118-4
Functional Ceramics | 2021 | 58 | 4 | 445 | 451 | Characterizing electrical breakdowns upon reoxidation atmosphere for reliable multilayer ceramic capacitors | Daehee Lee · Kwanwoo Song · Dongjun Jung · Bermha Cha · Myungjun Park · Jonghan Kim · Jong Ho Lee | Electrical breakdowns of multilayer ceramic capacitors (MLCCs) manifest an increase in leakage current and are charac- terized as a function of atmospheric reoxidation. The atmospheric reoxidation is controlled with respect to the theoretical oxygen partial pressure for the oxidation of Ni internal electrodes. The breakdowns are characterized by a Maxwell–Wagner polarization technique, which dominantly exhibits space-charge-limited and Poole–Frenkel currents for all measured samples. The threshold voltage for the transition between these two conduction modes is suggested as an index for the robustness of the grain boundary resistance of BaTiO 3 ; therefore, the breakdown voltage. The reoxidation atmosphere, which prevents the Ni oxidation, increases the threshold voltage, dramatically enhancing the breakdown voltage and insulation resistance. Impedance spectroscopy and scanning transmission electron microscopy–energy-dispersive X-ray spectroscopy reveal that the cation distribution throughout BaTiO 3 grains and grain boundaries changes during the reoxidation, including Ni cations from the internal electrodes, which aﬀ ects the grain boundary resistance and determines the breakdown voltage of MLCCs with Ni internal electrodes. These observations emphasize that the reoxidation should be concurrently optimized in terms of the cation redistribution and elimination of oxygen vacancies. | Multilayer ceramic capacitors · BaTiO 3 · Ni electrode · Space charge layer · Electrical breakdown | Daehee Lee · Kwanwoo Song · Dongjun Jung · Bermha Cha · Myungjun Park · Jonghan Kim · Jong Ho Lee , " Characterizing electrical breakdowns upon reoxidation atmosphere for reliable multilayer ceramic capacitors ", J. Korean Ceram. Soc., 58 [4]445-51 (2021). | https://doi.org/10.1007/s43207-021-00121-9
Glass and Glass-ceramics and Functional Ceramics | 2021 | 58 | 4 | 483 | 494 | Aspects of development and properties of densely sintered of ultra-high-frequency radio-transparent ceramics of cordierite composition | Aleksandr Zaichuk · Aleksandra Amelina · Yuliia Kalishenko · Yurii Hordieiev · Dmytro Saltykov · Nataliia Sribniak · Victoriya Ivchenko · Lidiia Savchenko | The paper presents the results of research of cordierite ceramics; within its composition, a part of components is introduced using relatively low-melting MABS glass. After ﬁ ring at a temperature of 1375 °C, densely sintered materials with low values of LCTE (17.7–18.5) × 10 –7 deg –1 were obtained, which predetermine their high thermal stability (not lower than 900 °C). The only crystalline phase of experimental ceramics is α-cordierite, which forms its structural matrix. Crystals of α-cordierite of 1–2 μm in size are tightly interconnected via thin layers of the residual glass phase. Cordierite ceramics is characterized by zero values of water absorption and open porosity, as well as high values of mechanical compressive strength. In addition, the dense microstructure allows achieving consistently high dielectric values ( ε = 4.9; tan δ = 0.0014) in an ultra-high-frequency electromagnetic ﬁ eld (10 10 Hz). The synthesized ceramics can be successively used as radio- transparent materials, including structural ones. | Radio-transparent ceramics · Cordierite · Sintering · Crystallization · Microstructure | Aleksandr Zaichuk · Aleksandra Amelina · Yuliia Kalishenko · Yurii Hordieiev · Dmytro Saltykov · Nataliia Sribniak · Victoriya Ivchenko · Lidiia Savchenko, "Aspects of development and properties of densely sintered of ultra-high-frequency radio-transparent ceramics of cordierite composition", J. Korean Ceram. Soc., 58 [4]483-94 (2021). | https://doi.org/10.1007/s43207-021-00125-5
Electronics Ceramics and Energy Ceramics and Energy Related Materials | 2021 | 58 | 4 | 507 | 518 | Inﬂuence of temperature on performance of CuV 2 O 6 cathode for high voltage thermal battery | Hyeong Chul Roh · In Yea Kim · Tae Young Ahn · Hae-Won Cheong · Young Soo Yoon | The inﬂ uence of heat treatment on the material properties and electrochemical properties of CuV 2 O 6 , as a candidate cathode for thermal batteries, was evaluated, where the discharge capacity and open-circuit voltage were measured. The properties of CuV 2 O 6 calcined at diﬀ erent temperatures were determined using X-ray diﬀ raction (XRD), scanning electron microscopy (SEM), Fourier-transform infrared spectroscopy, X-ray photoelectron spectroscopy (XPS), thermal gravimetric analysis (TGA) and transmission electron microscopy (TEM) and energy dispersive spectroscopy. CuV 2 O 6 was synthesized from NH 4 VO 3 and CuCl 2 via the hydrothermal method, and the XRD pattern was consistent with PDF#01-074-2117. The syn- thesized CuV 2 O 6 was calcined at diﬀ erent temperatures, and the inﬂ uence of calcination on the structures was analyzed by SEM and TEM. The SEM and TEM images showed that CuV 2 O 6 was formed as rod-shaped crystals that gradually grew with increasing calcination temperature. However, upon calcination at 600 °C, the morphology of CuV 2 O 6 was not maintained and the compound decomposed irregularly. XPS analysis showed that CuV 2 O 6 is changed to Cu 2 V 2 O 7 at higher calcination temperatures. Less than 5% weight change was observed in the TGA curves, including an increase in the weight at a higher temperature. The capacity of the CuV 2 O 6 samples was approximately 300350 mAh/g as determined from the discharge curve, and CuV 2 O 6 calcined at 550 °C had a higher activation energy than the other samples. Calcination at higher tempera- ture could aﬀ ord enhanced battery capacity. The data indicate that CuV 2 O 6 may be a viable candidate material for thermal battery cathodes. | Thermal battery · CuV 2 O 6 · Cathode material · High voltage · Activation energy | Hyeong Chul Roh · In Yea Kim · Tae Young Ahn · Hae-Won Cheong · Young Soo Yoon , " Inﬂuence of temperature on performance of CuV 2 O 6 cathode for high voltage thermal battery ", J. Korean Ceram. Soc., 58 [4]507-18 (2021). | https://doi.org/10.1007/s43207-021-00129-1